## INTRUDER 125 JC
VDS | 9º | 10º | NOME CATALOGO | NOME MODELO | FIGURA | NOME PECA | GRUPO | REF NO | PART NO | DESCRIPTION | QTY | REMARKS
NF41A | J | B;D;E;F;G | INTRUDER 125 JC | INTRUDER 125 JC | fig01 | CYLINDER HEAD&CYLINDER HEAD COVER | Motor | 1-1 | 11100-12FJ1 | HEAD ASSY,CYLINDER | 1
NF41A | J | B;D;E;F;G | INTRUDER 125 JC | INTRUDER 125 JC | fig01 | CYLINDER HEAD&CYLINDER HEAD COVER | Motor | 1-2 | 09206-08001 | PIN,CAMSHAFT HOUSING KNOCK | 2
NF41A | J | B;D;E;F;G | INTRUDER 125 JC | INTRUDER 125 JC | fig01 | CYLINDER HEAD&CYLINDER HEAD COVER | Motor | 2 | 09241-22007 | PLUG | 1
NF41A | J | B;D;E;F;G | INTRUDER 125 JC | INTRUDER 125 JC | fig01 | CYLINDER HEAD&CYLINDER HEAD COVER | Motor | 3 | 01550-06357 | BOLT,CYL HEAD COVER NO.1 | 8
NF41A | J | B;D;E;F;G | INTRUDER 125 JC | INTRUDER 125 JC | fig01 | CYLINDER HEAD&CYLINDER HEAD COVER | Motor | 4 | 01550-06607 | BOLT,CYL HEAD COVER NO.2 | 2
NF41A | J | B;D;E;F;G | INTRUDER 125 JC | INTRUDER 125 JC | fig01 | CYLINDER HEAD&CYLINDER HEAD COVER | Motor | 5 | 11141-12F50 | GASKET,CYLINDER HEAD | 1
NF41A | J | B;D;E;F;G | INTRUDER 125 JC | INTRUDER 125 JC | fig01 | CYLINDER HEAD&CYLINDER HEAD COVER | Motor | 6 | 04211-11169 | PIN,CRANKSHAFT COVER,R | 2
NF41A | J | B;D;E;F;G | INTRUDER 125 JC | INTRUDER 125 JC | fig01 | CYLINDER HEAD&CYLINDER HEAD COVER | Motor | 7 | 09168-06023 | GASKET,CSHAFT COVER R SCREW | 1
NF41A | J | B;D;E;F;G | INTRUDER 125 JC | INTRUDER 125 JC | fig01 | CYLINDER HEAD&CYLINDER HEAD COVER | Motor | 8 | 11151-45000 | PAD,CYLINDER HEAD RUBBER | 6
NF41A | J | B;D;E;F;G | INTRUDER 125 JC | INTRUDER 125 JC | fig01 | CYLINDER HEAD&CYLINDER HEAD COVER | Motor | 9 | 09159-08049 | NUT,CYLINDER HEAD | 4
NF41A | J | B;D;E;F;G | INTRUDER 125 JC | INTRUDER 125 JC | fig01 | CYLINDER HEAD&CYLINDER HEAD COVER | Motor | 10 | 09168-08032 | GASKET,CYLINDER HEAD NUT | 4
NF41A | J | B;D;E;F;G | INTRUDER 125 JC | INTRUDER 125 JC | fig01 | CYLINDER HEAD&CYLINDER HEAD COVER | Motor | 11 | 01547-0620A | BOLT | 2
NF41A | J | B;D;E;F;G | INTRUDER 125 JC | INTRUDER 125 JC | fig01 | CYLINDER HEAD&CYLINDER HEAD COVER | Motor | 12 | 09482-00456 | PLUG,SPARK(CR8E) | 1
NF41A | J | B;D;E;F;G | INTRUDER 125 JC | INTRUDER 125 JC | fig01 | CYLINDER HEAD&CYLINDER HEAD COVER | Motor | 13 | 11175-18910 | CAP,INSPECTION | 2
NF41A | J | B;D;E;F;G | INTRUDER 125 JC | INTRUDER 125 JC | fig01 | CYLINDER HEAD&CYLINDER HEAD COVER | Motor | 14 | 09280-30001 | O-RING,INSPECTION CAP | 2
NF41A | J | B;D;E;F;G | INTRUDER 125 JC | INTRUDER 125 JC | fig01 | CYLINDER HEAD&CYLINDER HEAD COVER | Motor | 15 | 13170-12F50 | CLAMP,INTAKE PIPE | 1
NF41A | J | B;D;E;F;G | INTRUDER 125 JC | INTRUDER 125 JC | fig01 | CYLINDER HEAD&CYLINDER HEAD COVER | Motor | 16 | 26431-05220 | GEAR,TACHOMETER DRIVEN | 1
NF41A | J | B;D;E;F;G | INTRUDER 125 JC | INTRUDER 125 JC | fig01 | CYLINDER HEAD&CYLINDER HEAD COVER | Motor | 17 | 26441H49000H | SLEEVE,TACHOMETER DRIVEN GEAR | 1
NF41A | J | B;D;E;F;G | INTRUDER 125 JC | INTRUDER 125 JC | fig01 | CYLINDER HEAD&CYLINDER HEAD COVER | Motor | 18 | 26451H45000H | BAND,TACHOMETER DRIVEN GR SEAL | 1
NF41A | J | B;D;E;F;G | INTRUDER 125 JC | INTRUDER 125 JC | fig01 | CYLINDER HEAD&CYLINDER HEAD COVER | Motor | 19 | 09128-05101 | SCREW,TACHOMETER DRIVEN GR SLV | 1
NF41A | J | B;D;E;F;G | INTRUDER 125 JC | INTRUDER 125 JC | fig01 | CYLINDER HEAD&CYLINDER HEAD COVER | Motor | 20 | 09289-05002 | SEAL,TACH DRIVEN GEAR OIL | 1
NF41A | J | B;D;E;F;G | INTRUDER 125 JC | INTRUDER 125 JC | fig01 | CYLINDER HEAD&CYLINDER HEAD COVER | Motor | 21 | 13110B26H40A | PIPE COMP,INTAKE | 1
NF41A | J | B;D;E;F;G | INTRUDER 125 JC | INTRUDER 125 JC | fig01 | CYLINDER HEAD&CYLINDER HEAD COVER | Motor | 22 | 09280B32006A | O-RING,INTAKE PIPE | 1
NF41A | J | B;D;E;F;G | INTRUDER 125 JC | INTRUDER 125 JC | fig01 | CYLINDER HEAD&CYLINDER HEAD COVER | Motor | 23 | 01421-0625A | STUD BOLT | 2
NF41A | J | B;D;E;F;G | INTRUDER 125 JC | INTRUDER 125 JC | fig01 | CYLINDER HEAD&CYLINDER HEAD COVER | Motor | 24 | 08316-10067 | NUT,CYLINDER HEAD SIDE | 2
NF41A | J | B;D;E;F;G | INTRUDER 125 JC | INTRUDER 125 JC | fig01 | CYLINDER HEAD&CYLINDER HEAD COVER | Motor | 25 | 09103-08081 | BOLT,ENGINE MOUNTING UPPER | 1
NF41A | J | B;D;E;F;G | INTRUDER 125 JC | INTRUDER 125 JC | fig01 | CYLINDER HEAD&CYLINDER HEAD COVER | Motor | 26 | 08319-31088 | NUT,ENGINE MOUNTING UPPER | 1
NF41A | J | B;D;E;F;G | INTRUDER 125 JC | INTRUDER 125 JC | fig02 | CYLINDER | Motor | 1 | 11210-05271-0F0 | CYLINDER COMP | 1
NF41A | J | B;D;E;F;G | INTRUDER 125 JC | INTRUDER 125 JC | fig02 | CYLINDER | Motor | 2 | 09108-08052 | BOLT,CYLINDER STUD(L150) | 2
NF41A | J | B;D;E;F;G | INTRUDER 125 JC | INTRUDER 125 JC | fig02 | CYLINDER | Motor | 3 | 09108-08089 | BOLT,CYLINDER STUD(L155) | 2
NF41A | J | B;D;E;F;G | INTRUDER 125 JC | INTRUDER 125 JC | fig02 | CYLINDER | Motor | 4 | 01421-0625A | STUD BOLT | 2
NF41A | J | B;D;E;F;G | INTRUDER 125 JC | INTRUDER 125 JC | fig02 | CYLINDER | Motor | 5 | 08316-10067 | NUT,CYLINDER HEAD SIDE | 4
NF41A | J | B;D;E;F;G | INTRUDER 125 JC | INTRUDER 125 JC | fig02 | CYLINDER | Motor | 6 | 11241-05320 | GASKET,CYLINDER | 1
NF41A | J | B;D;E;F;G | INTRUDER 125 JC | INTRUDER 125 JC | fig02 | CYLINDER | Motor | 7 | 04211-11169 | PIN,CRANKSHAFT COVER,R | 2
NF41A | J | B;D;E;F;G | INTRUDER 125 JC | INTRUDER 125 JC | fig03 | CRANKCASE | Motor | 1 | 11300H31Y10H | CRANKCASE SET | 1
NF41A | J | B;D;E;F;G | INTRUDER 125 JC | INTRUDER 125 JC | fig03 | CRANKCASE | Motor | 1-1 | 11319-05220 | PLATE,OIL GALLERY PLUG | 1
NF41A | J | B;D;E;F;G | INTRUDER 125 JC | INTRUDER 125 JC | fig03 | CRANKCASE | Motor | 1-2 | 01500-06103 | SCREW,DRIVE SFT OIL SEAL RTNR | 1
NF41A | J | B;D;E;F;G | INTRUDER 125 JC | INTRUDER 125 JC | fig03 | CRANKCASE | Motor | 1-3 | 04211-13189 | PIN,CRANKCASE | 2
NF41A | J | B;D;E;F;G | INTRUDER 125 JC | INTRUDER 125 JC | fig03 | CRANKCASE | Motor | 2 | 01547-06557 | BOLT,CRANKCASE | 4
NF41A | J | B;D;E;F;G | INTRUDER 125 JC | INTRUDER 125 JC | fig03 | CRANKCASE | Motor | 3 | 01547-06607 | BOLT,CRANKCASE | 4
NF41A | J | B;D;E;F;G | INTRUDER 125 JC | INTRUDER 125 JC | fig03 | CRANKCASE | Motor | 4 | 01547-06757 | BOLT,CRANKCASE | 3
NF41A | J | B;D;E;F;G | INTRUDER 125 JC | INTRUDER 125 JC | fig03 | CRANKCASE | Motor | 5 | 09103-08530 | BOLT | 1
NF41A | J | B;D;E;F;G | INTRUDER 125 JC | INTRUDER 125 JC | fig03 | CRANKCASE | Motor | 6 | 09103-08016 | BOLT,ENG MTG(L80) | 2
NF41A | J | B;D;E;F;G | INTRUDER 125 JC | INTRUDER 125 JC | fig03 | CRANKCASE | Motor | 7 | 08319-31088 | NUT,ENGINE MOUNTING UPPER | 3
NF41A | J | B;D;E;F;G | INTRUDER 125 JC | INTRUDER 125 JC | fig03 | CRANKCASE | Motor | 8 | 01547-06857 | BOLT,CRANKCASE | 1
NF41A | J | B;D;E;F;G | INTRUDER 125 JC | INTRUDER 125 JC | fig03 | CRANKCASE | Motor | 9 | 11325-12F50 | SPACER,CRANKCASE BOLT | 1
NF41A | J | B;D;E;F;G | INTRUDER 125 JC | INTRUDER 125 JC | fig04 | TURN SIGNAL LAMP | Motor | 1 | 11340-05303 | COVER COMP,CLUTCH | 1
NF41A | J | B;D;E;F;G | INTRUDER 125 JC | INTRUDER 125 JC | fig04 | TURN SIGNAL LAMP | Motor | 1-1 | 11971-45010 | LENS,OIL LEVEL CHECK | 1
NF41A | J | B;D;E;F;G | INTRUDER 125 JC | INTRUDER 125 JC | fig04 | TURN SIGNAL LAMP | Motor | 2 | 01547-05357 | BOLT,ENG SPROCKET COVER | 2
NF41A | J | B;D;E;F;G | INTRUDER 125 JC | INTRUDER 125 JC | fig04 | TURN SIGNAL LAMP | Motor | 3 | 11482-05320 | GASKET,CLUTCH COVER | 1
NF41A | J | B;D;E;F;G | INTRUDER 125 JC | INTRUDER 125 JC | fig04 | TURN SIGNAL LAMP | Motor | 4 | 04211-13189 | PIN,CRANKCASE | 2
NF41A | J | B;D;E;F;G | INTRUDER 125 JC | INTRUDER 125 JC | fig04 | TURN SIGNAL LAMP | Motor | 5 | 01547-06307 | BOLT,STG MOT | 11
NF41A | J | B;D;E;F;G | INTRUDER 125 JC | INTRUDER 125 JC | fig04 | TURN SIGNAL LAMP | Motor | 6 | 01547-06457 | BOLT,CLUTCH COVER | 1
NF41A | J | B;D;E;F;G | INTRUDER 125 JC | INTRUDER 125 JC | fig04 | TURN SIGNAL LAMP | Motor | 7 | 09168-06023 | GASKET,CSHAFT COVER R SCREW | 1
NF41A | J | B;D;E;F;G | INTRUDER 125 JC | INTRUDER 125 JC | fig04 | TURN SIGNAL LAMP | Motor | 8 | 09259-20007 | PLUG,OIL FILLER | 1
NF41A | J | B;D;E;F;G | INTRUDER 125 JC | INTRUDER 125 JC | fig04 | TURN SIGNAL LAMP | Motor | 9 | 09280-17003 | O-RING,ENG OIL FILLER PLUG | 1
NF41A | J | B;D;E;F;G | INTRUDER 125 JC | INTRUDER 125 JC | fig04 | TURN SIGNAL LAMP | Motor | 10 | 09247-14026 | PLUG,OIL CHECK | 1
NF41A | J | B;D;E;F;G | INTRUDER 125 JC | INTRUDER 125 JC | fig04 | TURN SIGNAL LAMP | Motor | 11 | 09168-14002 | WASHER,GR SHF CAM STOPPER PLUG | 1
NF41A | J | B;D;E;F;G | INTRUDER 125 JC | INTRUDER 125 JC | fig04 | TURN SIGNAL LAMP | Motor | 12 | 11351-05303 | COVER,MAGNETO | 1
NF41A | J | B;D;E;F;G | INTRUDER 125 JC | INTRUDER 125 JC | fig04 | TURN SIGNAL LAMP | Motor | 13 | 11483-05320 | GASKET,MAGNETO COVER | 1
NF41A | J | B;D;E;F;G | INTRUDER 125 JC | INTRUDER 125 JC | fig04 | TURN SIGNAL LAMP | Motor | 14 | 04211-09129 | PIN,MAGNETO COVER | 1
NF41A | J | B;D;E;F;G | INTRUDER 125 JC | INTRUDER 125 JC | fig04 | TURN SIGNAL LAMP | Motor | 15 | 01547-05257 | BOLT,ENG SPROCKET COVER | 1
NF41A | J | B;D;E;F;G | INTRUDER 125 JC | INTRUDER 125 JC | fig04 | TURN SIGNAL LAMP | Motor | 16 | 01547-06357 | BOLT,MAGNETO COVER | 2
NF41A | J | B;D;E;F;G | INTRUDER 125 JC | INTRUDER 125 JC | fig04 | TURN SIGNAL LAMP | Motor | 17 | 01547-06407 | BOLT,MAGNETO COVER | 2
NF41A | J | B;D;E;F;G | INTRUDER 125 JC | INTRUDER 125 JC | fig04 | TURN SIGNAL LAMP | Motor | 18 | 01547-06507 | BOLT,MAGNETO COVER | 1
NF41A | J | B;D;E;F;G | INTRUDER 125 JC | INTRUDER 125 JC | fig04 | TURN SIGNAL LAMP | Motor | 19 | 09247-12104 | PLUG,TDC | 1
NF41A | J | B;D;E;F;G | INTRUDER 125 JC | INTRUDER 125 JC | fig04 | TURN SIGNAL LAMP | Motor | 20 | 09168-12002 | GASKET,TDC PLUG | 1
NF41A | J | B;D;E;F;G | INTRUDER 125 JC | INTRUDER 125 JC | fig04 | TURN SIGNAL LAMP | Motor | 21 | 09259-26016 | PLUG,CSHAFT HOLE | 1
NF41A | J | B;D;E;F;G | INTRUDER 125 JC | INTRUDER 125 JC | fig04 | TURN SIGNAL LAMP | Motor | 22 | 09280-22008 | O-RING | 1
NF41A | J | B;D;E;F;G | INTRUDER 125 JC | INTRUDER 125 JC | fig04 | TURN SIGNAL LAMP | Motor | 23 | 11361-05301 | COVER,ENG SPROCKET | 1
NF41A | J | B;D;E;F;G | INTRUDER 125 JC | INTRUDER 125 JC | fig05 | CRANKSHAFT | Motor | 1 | 12200-12FC1 | CRANKSHAFT ASSY | 1
NF41A | J | B;D;E;F;G | INTRUDER 125 JC | INTRUDER 125 JC | fig05 | CRANKSHAFT | Motor | 1-1 | 09263-28027-0B0 | BEARING,CRANK PIN | 1
NF41A | J | B;D;E;F;G | INTRUDER 125 JC | INTRUDER 125 JC | fig05 | CRANKSHAFT | Motor | 2 | 12140-16E00 | RING SET,PISTON | 1
NF41A | J | B;D;E;F;G | INTRUDER 125 JC | INTRUDER 125 JC | fig05 | CRANKSHAFT | Motor | 3 | 12151-12F00 | PIN,PISTON | 1
NF41A | J | B;D;E;F;G | INTRUDER 125 JC | INTRUDER 125 JC | fig05 | CRANKSHAFT | Motor | 4 | 09381-14001 | CIRCLIP | 2
NF41A | J | B;D;E;F;G | INTRUDER 125 JC | INTRUDER 125 JC | fig05 | CRANKSHAFT | Motor | 5 | 09262-28035 | BEARING,CRANKSHAFT,R | 1
NF41A | J | B;D;E;F;G | INTRUDER 125 JC | INTRUDER 125 JC | fig05 | CRANKSHAFT | Motor | 6 | 09262-35026 | BEARING,CRANKSHAFT,L | 1
NF41A | J | B;D;E;F;G | INTRUDER 125 JC | INTRUDER 125 JC | fig05 | CRANKSHAFT | Motor | 7 | 09282-12001 | SEAL,CRANKSHAFT OIL,R | 1
NF41A | J | B;D;E;F;G | INTRUDER 125 JC | INTRUDER 125 JC | fig05 | CRANKSHAFT | Motor | 8 | 16321H05201H | GEAR,OIL PUMP DRIVE | 1
NF41A | J | B;D;E;F;G | INTRUDER 125 JC | INTRUDER 125 JC | fig05 | CRANKSHAFT | Motor | 9 | 21111H05200H | GEAR,PRIMARY DRIVE(NT:17) | 1
NF41A | J | B;D;E;F;G | INTRUDER 125 JC | INTRUDER 125 JC | fig05 | CRANKSHAFT | Motor | 10 | 09140-16035 | NUT,PRIMARY DRIVE GEAR | 1
NF41A | J | B;D;E;F;G | INTRUDER 125 JC | INTRUDER 125 JC | fig05 | CRANKSHAFT | Motor | 11 | 09166-16012 | WASHER,PRIMARY DRIVE GEAR | 1
NF41A | J | B;D;E;F;G | INTRUDER 125 JC | INTRUDER 125 JC | fig05 | CRANKSHAFT | Motor | 12 | 09421-04004 | KEY,PRIMARY DRIVE GEAR | 1
NF41A | J | B;D;E;F;G | INTRUDER 125 JC | INTRUDER 125 JC | fig05 | CRANKSHAFT | Motor | 13 | 12111-12F50-0F0 | PISTON | 1
NF41A | J | B;D;E;F;G | INTRUDER 125 JC | INTRUDER 125 JC | fig05 | CRANKSHAFT | Motor | 14 | 09181-28194 | SHIM,CRANKSHAFT,R | 1
NF41A | J | B;D;E;F;G | INTRUDER 125 JC | INTRUDER 125 JC | fig06 | STARTER CLUTCH | Motor | 1 | 12611-45F00 | GEAR,STARTER IDLE | 1
NF41A | J | B;D;E;F;G | INTRUDER 125 JC | INTRUDER 125 JC | fig06 | STARTER CLUTCH | Motor | 2 | 09206-13003 | PIN,STARTER IDLE GEAR | 1
NF41A | J | B;D;E;F;G | INTRUDER 125 JC | INTRUDER 125 JC | fig06 | STARTER CLUTCH | Motor | 3 | 09180-13006 | SPACER,STARTER IDLE GEAR | 1
NF41A | J | B;D;E;F;G | INTRUDER 125 JC | INTRUDER 125 JC | fig06 | STARTER CLUTCH | Motor | 4 | 12620-05310 | GEAR COMP,STARTER CLUTCH | 1
NF41A | J | B;D;E;F;G | INTRUDER 125 JC | INTRUDER 125 JC | fig06 | STARTER CLUTCH | Motor | 5 | 12630H05300H | HUB COMP,STARTER CLUCH | 1
NF41A | J | B;D;E;F;G | INTRUDER 125 JC | INTRUDER 125 JC | fig06 | STARTER CLUTCH | Motor | 5-1 | 09261-10004 | ROLLER,STARTER CLUTCH | 3
NF41A | J | B;D;E;F;G | INTRUDER 125 JC | INTRUDER 125 JC | fig06 | STARTER CLUTCH | Motor | 5-2 | 09440-03013 | SPRING,STARTER CLUTCH | 3
NF41A | J | B;D;E;F;G | INTRUDER 125 JC | INTRUDER 125 JC | fig06 | STARTER CLUTCH | Motor | 5-3 | 12633-05310 | PIECE,STARTER CLUTCH RLR PUSH | 3
NF41A | J | B;D;E;F;G | INTRUDER 125 JC | INTRUDER 125 JC | fig06 | STARTER CLUTCH | Motor | 6 | 07130-06166 | BOLT | 3
NF41A | J | B;D;E;F;G | INTRUDER 125 JC | INTRUDER 125 JC | fig07 | CAMSHAFT-VALVE | Motor | 1 | 12711-12F50 | CAMSHAFT | 1
NF41A | J | B;D;E;F;G | INTRUDER 125 JC | INTRUDER 125 JC | fig07 | CAMSHAFT-VALVE | Motor | 2 | 12741-05210 | SPROCKET,CAMSHAFT | 1
NF41A | J | B;D;E;F;G | INTRUDER 125 JC | INTRUDER 125 JC | fig07 | CAMSHAFT-VALVE | Motor | 3 | 09390-22002 | C-RING,CAMSHAFT | 1
NF41A | J | B;D;E;F;G | INTRUDER 125 JC | INTRUDER 125 JC | fig07 | CAMSHAFT-VALVE | Motor | 4 | 09111-06032 | BOLT,SPROCKET | 2
NF41A | J | B;D;E;F;G | INTRUDER 125 JC | INTRUDER 125 JC | fig07 | CAMSHAFT-VALVE | Motor | 5 | 12850-25C00 | ARM COMP,VALVE ROCKER | 2
NF41A | J | B;D;E;F;G | INTRUDER 125 JC | INTRUDER 125 JC | fig07 | CAMSHAFT-VALVE | Motor | 5-1 | 12842-32411 | SCREW,TAPPET ADJUSTING | 1
NF41A | J | B;D;E;F;G | INTRUDER 125 JC | INTRUDER 125 JC | fig07 | CAMSHAFT-VALVE | Motor | 5-2 | 12843H32400H | NUT,TAPPET ADJUSTING | 1
NF41A | J | B;D;E;F;G | INTRUDER 125 JC | INTRUDER 125 JC | fig07 | CAMSHAFT-VALVE | Motor | 5-3 | 12861H05201H | SHAFT,VALVE ROCKER ARM | 2
NF41A | J | B;D;E;F;G | INTRUDER 125 JC | INTRUDER 125 JC | fig07 | CAMSHAFT-VALVE | Motor | 7 | 09280-09005 | O-RING,VALVE ROCKER ARM SHAFT | 2
NF41A | J | B;D;E;F;G | INTRUDER 125 JC | INTRUDER 125 JC | fig07 | CAMSHAFT-VALVE | Motor | 8 | 09164-12025 | WASHER,VALVE ROCKER ARM SHAFT | 2
NF41A | J | B;D;E;F;G | INTRUDER 125 JC | INTRUDER 125 JC | fig07 | CAMSHAFT-VALVE | Motor | 9 | 09168-06023 | GASKET,CSHAFT COVER R SCREW | 2
NF41A | J | B;D;E;F;G | INTRUDER 125 JC | INTRUDER 125 JC | fig07 | CAMSHAFT-VALVE | Motor | 10 | 02162-06257 | BOLT,VALVE ROCKER ARM SHAFT | 2
NF41A | J | B;D;E;F;G | INTRUDER 125 JC | INTRUDER 125 JC | fig07 | CAMSHAFT-VALVE | Motor | 11 | 12911H12F50H | VALVE,INTAKE | 1
NF41A | J | B;D;E;F;G | INTRUDER 125 JC | INTRUDER 125 JC | fig07 | CAMSHAFT-VALVE | Motor | 12 | 12912H12F50H | VALVE,EXHAUST | 1
NF41A | J | B;D;E;F;G | INTRUDER 125 JC | INTRUDER 125 JC | fig07 | CAMSHAFT-VALVE | Motor | 13 | 12920-26H00 | SPRING SET,VALVE | 2
NF41A | J | B;D;E;F;G | INTRUDER 125 JC | INTRUDER 125 JC | fig07 | CAMSHAFT-VALVE | Motor | 14 | 12931-09410 | RETAINER,VALVE SPRING | 2
NF41A | J | B;D;E;F;G | INTRUDER 125 JC | INTRUDER 125 JC | fig07 | CAMSHAFT-VALVE | Motor | 15 | 12932-27A10 | COTTER,VALVE | 4
NF41A | J | B;D;E;F;G | INTRUDER 125 JC | INTRUDER 125 JC | fig07 | CAMSHAFT-VALVE | Motor | 16 | 12933-39E10 | SEAT,VALVE SPRING | 2
NF41A | J | B;D;E;F;G | INTRUDER 125 JC | INTRUDER 125 JC | fig07 | CAMSHAFT-VALVE | Motor | 17 | 09448-23002 | SPRING,VALVE ROCKER ARM EXH | 2
NF41A | J | B;D;E;F;G | INTRUDER 125 JC | INTRUDER 125 JC | fig07 | CAMSHAFT-VALVE | Motor | 18 | 09289-05018 | SEAL,VALVE STEM OIL | 2
NF41A | J | B;D;E;F;G | INTRUDER 125 JC | INTRUDER 125 JC | fig08 | CAM CHAIN | Motor | 1 | 09168-08008 | GASKET,OIL PIPE UNION UP | 1
NF41A | J | B;D;E;F;G | INTRUDER 125 JC | INTRUDER 125 JC | fig08 | CAM CHAIN | Motor | 2 | 12760-05220 | CHAIN COMP,CAMSHAFT DRIVE | 1
NF41A | J | B;D;E;F;G | INTRUDER 125 JC | INTRUDER 125 JC | fig08 | CAM CHAIN | Motor | 3 | 12771H05200H | GUIDE,CAM CHAIN | 1
NF41A | J | B;D;E;F;G | INTRUDER 125 JC | INTRUDER 125 JC | fig08 | CAM CHAIN | Motor | 4 | 12811H05200H | TENSIONER,CAM CHAIN | 1
NF41A | J | B;D;E;F;G | INTRUDER 125 JC | INTRUDER 125 JC | fig08 | CAM CHAIN | Motor | 5 | 12812H32400H | BOLT,CAM CHAIN TENSIONER | 1
NF41A | J | B;D;E;F;G | INTRUDER 125 JC | INTRUDER 125 JC | fig08 | CAM CHAIN | Motor | 6 | 01500-06203 | BOLT,TENSIONER ADJUSTER | 2
NF41A | J | B;D;E;F;G | INTRUDER 125 JC | INTRUDER 125 JC | fig08 | CAM CHAIN | Motor | 7 | 12830-12F60 | ADJUSTER ASSY,TENSIONER | 1
NF41A | J | B;D;E;F;G | INTRUDER 125 JC | INTRUDER 125 JC | fig08 | CAM CHAIN | Motor | 8 | 12837-32430 | GASKET,TENSIONER ADJUSTER | 1
NF41A | J | B;D;E;F;G | INTRUDER 125 JC | INTRUDER 125 JC | fig09 | CARBURETOR | Motor | 1 | 13200-26HA0 | CARBURETOR ASSY | 1
NF41A | J | B;D;E;F;G | INTRUDER 125 JC | INTRUDER 125 JC | fig09 | CARBURETOR | Motor | 2 | 13684-26H10 | HOSE,CARB AIR VENT NO.1 | 1
NF41A | J | B;D;E;F;G | INTRUDER 125 JC | INTRUDER 125 JC | fig09 | CARBURETOR | Motor | 3 | 13686-26H10 | GUIDE,CARB AIR VENT HOSE | 1
NF41A | J | B;D;E;F;G | INTRUDER 125 JC | INTRUDER 125 JC | fig09 | CARBURETOR | Motor | 4 | 09128-06013 | SCREW | 1
NF41A | J | B;D;E;F;G | INTRUDER 125 JC | INTRUDER 125 JC | fig09 | CARBURETOR | Motor | 5 | 13685-26H00 | UNION,CARB AIR VENT HOSE | 1
NF41A | J | B;D;E;F;G | INTRUDER 125 JC | INTRUDER 125 JC | fig09 | CARBURETOR | Motor | 6 | 13687-26H00 | HOSE,CARB AIR VENT NO.2 | 1
NF41A | J | B;D;E;F;G | INTRUDER 125 JC | INTRUDER 125 JC | fig09 | CARBURETOR | Motor | 7 | 09401-10403 | CLIP | 3
NF41A | J | B;D;E;F;G | INTRUDER 125 JC | INTRUDER 125 JC | fig10 | AIR CLEANER | Motor | 1 | 13700-26H40 | CLEANER ASSY ,AIR | 1
NF41A | J | B;D;E;F;G | INTRUDER 125 JC | INTRUDER 125 JC | fig10 | AIR CLEANER | Motor | 1-1 | 13780H45F00H | FILTER | 1
NF41A | J | B;D;E;F;G | INTRUDER 125 JC | INTRUDER 125 JC | fig10 | AIR CLEANER | Motor | 1-2 | 13826H45F00H | CLAMP | 1
NF41A | J | B;D;E;F;G | INTRUDER 125 JC | INTRUDER 125 JC | fig10 | AIR CLEANER | Motor | 1-3 | 09402-50203 | CLAMP | 1
NF41A | J | B;D;E;F;G | INTRUDER 125 JC | INTRUDER 125 JC | fig10 | AIR CLEANER | Motor | 1-4 | 03242-0416B | SCREW,TAPPING INLET COV | 3
NF41A | J | B;D;E;F;G | INTRUDER 125 JC | INTRUDER 125 JC | fig10 | AIR CLEANER | Motor | 1-5 | 09401-14401 | CLIP,BREATHER TUBE | 2
NF41A | J | B;D;E;F;G | INTRUDER 125 JC | INTRUDER 125 JC | fig10 | AIR CLEANER | Motor | 1-6 | 13870H45F00H | TUBE,DRAIN | 1
NF41A | J | B;D;E;F;G | INTRUDER 125 JC | INTRUDER 125 JC | fig10 | AIR CLEANER | Motor | 1-7 | 13824-00A00 | CLIP | 1
NF41A | J | B;D;E;F;G | INTRUDER 125 JC | INTRUDER 125 JC | fig10 | AIR CLEANER | Motor | 1-8 | 02142-05128 | SCREW,AIR CLNR FILTER | 3
NF41A | J | B;D;E;F;G | INTRUDER 125 JC | INTRUDER 125 JC | fig10 | AIR CLEANER | Motor | 1-9 | 13881-26H40 | JIONT,AIR CLEANER | 1
NF41A | J | B;D;E;F;G | INTRUDER 125 JC | INTRUDER 125 JC | fig10 | AIR CLEANER | Motor | 1-10 | 13853H05300H | TUBE,BREATHER | 1
NF41A | J | B;D;E;F;G | INTRUDER 125 JC | INTRUDER 125 JC | fig10 | AIR CLEANER | Motor | 2 | 01580-06163 | BOLT,FRONT FENDER BRKT COMP | 3
NF41A | J | B;D;E;F;G | INTRUDER 125 JC | INTRUDER 125 JC | fig11 | MUFFLER | Motor | 1 | 14305-26H52 | MUFFLER COMP | 1
NF41A | J | B;D;E;F;G | INTRUDER 125 JC | INTRUDER 125 JC | fig11 | MUFFLER | Motor | 2 | 14181H14D00H | GASKET,EXHAUST (NA) | 1
NF41A | J | B;D;E;F;G | INTRUDER 125 JC | INTRUDER 125 JC | fig11 | MUFFLER | Motor | 3 | 07130-08253 | BOLT,EXHAUST PIPE | 2
NF41A | J | B;D;E;F;G | INTRUDER 125 JC | INTRUDER 125 JC | fig11 | MUFFLER | Motor | 4 | 14790-26H50 | COVER COMP,MUF | 1
NF41A | J | B;D;E;F;G | INTRUDER 125 JC | INTRUDER 125 JC | fig11 | MUFFLER | Motor | 5 | 09139-06078 | SCREW | 2
NF41A | J | B;D;E;F;G | INTRUDER 125 JC | INTRUDER 125 JC | fig11 | MUFFLER | Motor | 6 | 09168-06122 | WASHER，MUF COVER INSULATOR | 4
NF41A | J | B;D;E;F;G | INTRUDER 125 JC | INTRUDER 125 JC | fig11 | MUFFLER | Motor | 7 | 09160-06094 | WASHER,PLAIN | 2
NF41A | J | B;D;E;F;G | INTRUDER 125 JC | INTRUDER 125 JC | fig11 | MUFFLER | Motor | 8 | 42278-26H00 | STOPPER,CENTER STAND | 1
NF41A | J | B;D;E;F;G | INTRUDER 125 JC | INTRUDER 125 JC | fig11 | MUFFLER | Motor | 9 | 14782-26H50 | COVER,EXH | 1
NF41A | J | B;D;E;F;G | INTRUDER 125 JC | INTRUDER 125 JC | fig11 | MUFFLER | Motor | 10 | 09139-06167 | SCREW | 2
NF41A | J | B;D;E;F;G | INTRUDER 125 JC | INTRUDER 125 JC | fig11 | MUFFLER | Motor | 11 | 08321-0106A | WASHER | 2
NF41A | J | B;D;E;F;G | INTRUDER 125 JC | INTRUDER 125 JC | fig11 | MUFFLER | Motor |  | 14035H26H20H | ESCAPAMENTO COMPLETO S / JUNTA | 1
NF41A | J | B;D;E;F;G | INTRUDER 125 JC | INTRUDER 125 JC | fig12 | 2ND AIR VAVLE | Motor | 1 | 18410-26H00 | PIPE COMP,2ND AIR | 1
NF41A | J | B;D;E;F;G | INTRUDER 125 JC | INTRUDER 125 JC | fig12 | 2ND AIR VAVLE | Motor | 2 | 18441-20E10 | GASKET,2ND AIR PIPE | 1
NF41A | J | B;D;E;F;G | INTRUDER 125 JC | INTRUDER 125 JC | fig12 | 2ND AIR VAVLE | Motor | 3 | 18442-26H01 | GUIDE,2ND AIR VALVE HOSE | 1
NF41A | J | B;D;E;F;G | INTRUDER 125 JC | INTRUDER 125 JC | fig12 | 2ND AIR VAVLE | Motor | 4 | 18450-26H20 | VALVE ASSY,2ND AIR | 1
NF41A | J | B;D;E;F;G | INTRUDER 125 JC | INTRUDER 125 JC | fig12 | 2ND AIR VAVLE | Motor | 5 | 18461-26H30 | HOSE,2ND AIR VALVE | 1
NF41A | J | B;D;E;F;G | INTRUDER 125 JC | INTRUDER 125 JC | fig12 | 2ND AIR VAVLE | Motor | 6 | 18610-26H00 | BRACKET COMP,2ND AIR VALVE | 1
NF41A | J | B;D;E;F;G | INTRUDER 125 JC | INTRUDER 125 JC | fig12 | 2ND AIR VAVLE | Motor | 7 | 18443-26H10 | BRACKET,2ND AIR HOSE | 1
NF41A | J | B;D;E;F;G | INTRUDER 125 JC | INTRUDER 125 JC | fig12 | 2ND AIR VAVLE | Motor | 8 | 18462-26H01 | HOSE,2ND AIR CLNR | 1
NF41A | J | B;D;E;F;G | INTRUDER 125 JC | INTRUDER 125 JC | fig12 | 2ND AIR VAVLE | Motor | 9 | 18463-26H20 | HOSE,2ND AIR VALVE VACUUM | 1
NF41A | J | B;D;E;F;G | INTRUDER 125 JC | INTRUDER 125 JC | fig12 | 2ND AIR VAVLE | Motor | 10 | 09401-06101 | CLAMP | 1
NF41A | J | B;D;E;F;G | INTRUDER 125 JC | INTRUDER 125 JC | fig12 | 2ND AIR VAVLE | Motor | 11 | 09401-15404 | CLIP,FUEL HOSE | 2
NF41A | J | B;D;E;F;G | INTRUDER 125 JC | INTRUDER 125 JC | fig12 | 2ND AIR VAVLE | Motor | 12 | 09401-15101 | CLIP,2ND AIR CLNR HOSE | 2
NF41A | J | B;D;E;F;G | INTRUDER 125 JC | INTRUDER 125 JC | fig12 | 2ND AIR VAVLE | Motor | 13 | 01421-0616B | BOLT,STUD | 2
NF41A | J | B;D;E;F;G | INTRUDER 125 JC | INTRUDER 125 JC | fig12 | 2ND AIR VAVLE | Motor | 14 | 01550-0612B | BOLT | 2
NF41A | J | B;D;E;F;G | INTRUDER 125 JC | INTRUDER 125 JC | fig12 | 2ND AIR VAVLE | Motor | 15 | 01550-0620B | BOLT | 2
NF41A | J | B;D;E;F;G | INTRUDER 125 JC | INTRUDER 125 JC | fig12 | 2ND AIR VAVLE | Motor | 16 | 08316-1006B | NUT | 3
NF41A | J | B;D;E;F;G | INTRUDER 125 JC | INTRUDER 125 JC | fig12 | 2ND AIR VAVLE | Motor | 17 | 09401-07201 | CLIP | 1
NF41A | J | B;D;E;F;G | INTRUDER 125 JC | INTRUDER 125 JC | fig13 | OIL PUMP | Motor | 1 | 16400H05201H | PUMP ASSY,ENG OIL | 1
NF41A | J | B;D;E;F;G | INTRUDER 125 JC | INTRUDER 125 JC | fig13 | OIL PUMP | Motor | 2 | 09261-02001 | PIN,OIL PUMP DRIVEN GEAR | 1
NF41A | J | B;D;E;F;G | INTRUDER 125 JC | INTRUDER 125 JC | fig13 | OIL PUMP | Motor | 3 | 02112-0625A | SCREWS,CROSS RECESSED HEAD | 3
NF41A | J | B;D;E;F;G | INTRUDER 125 JC | INTRUDER 125 JC | fig13 | OIL PUMP | Motor | 4 | 09383-06001 | E-RING | 1
NF41A | J | B;D;E;F;G | INTRUDER 125 JC | INTRUDER 125 JC | fig13 | OIL PUMP | Motor | 5 | 16331-12F10 | GEAR,DRIVEN | 1
NF41A | J | B;D;E;F;G | INTRUDER 125 JC | INTRUDER 125 JC | fig13 | OIL PUMP | Motor | 6 | 09108-06128 | BOLT,OIL FILTER CAP STUD | 2
NF41A | J | B;D;E;F;G | INTRUDER 125 JC | INTRUDER 125 JC | fig13 | OIL PUMP | Motor | 7 | 16510H05240H | FILTER COMP,ENGINE OIL | 1
NF41A | J | B;D;E;F;G | INTRUDER 125 JC | INTRUDER 125 JC | fig13 | OIL PUMP | Motor | 8 | 16512H05212H | CAP,OIL FILTER | 1
NF41A | J | B;D;E;F;G | INTRUDER 125 JC | INTRUDER 125 JC | fig13 | OIL PUMP | Motor | 9 | 16520-05202 | STRAINER COMP,ENG OIL | 1
NF41A | J | B;D;E;F;G | INTRUDER 125 JC | INTRUDER 125 JC | fig13 | OIL PUMP | Motor | 10 | 16523H05200H | CAP,OIL STR | 1
NF41A | J | B;D;E;F;G | INTRUDER 125 JC | INTRUDER 125 JC | fig13 | OIL PUMP | Motor | 11 | 09280-13004 | O-RING,OIL FILTER | 1
NF41A | J | B;D;E;F;G | INTRUDER 125 JC | INTRUDER 125 JC | fig13 | OIL PUMP | Motor | 12 | 09280-54001 | O-RING,OIL FILTER CAP | 1
NF41A | J | B;D;E;F;G | INTRUDER 125 JC | INTRUDER 125 JC | fig13 | OIL PUMP | Motor | 13 | 09280-60005 | O-RING | 1
NF41A | J | B;D;E;F;G | INTRUDER 125 JC | INTRUDER 125 JC | fig13 | OIL PUMP | Motor | 14 | 09108-06133 | BOLT,OIL FILTER CAP STUD | 1
NF41A | J | B;D;E;F;G | INTRUDER 125 JC | INTRUDER 125 JC | fig13 | OIL PUMP | Motor | 15 | 01547-06203 | BOLT,OIL STRAINER CAP | 3
NF41A | J | B;D;E;F;G | INTRUDER 125 JC | INTRUDER 125 JC | fig13 | OIL PUMP | Motor | 16 | 02112-75126 | SCREW | 2
NF41A | J | B;D;E;F;G | INTRUDER 125 JC | INTRUDER 125 JC | fig13 | OIL PUMP | Motor | 17 | 08313-10067 | NUT,OIL FILTER CAP | 3
NF41A | J | B;D;E;F;G | INTRUDER 125 JC | INTRUDER 125 JC | fig13 | OIL PUMP | Motor | 18 | 09168-14002 | WASHER,GR SHF CAM STOPPER PLUG | 1
NF41A | J | B;D;E;F;G | INTRUDER 125 JC | INTRUDER 125 JC | fig13 | OIL PUMP | Motor | 19 | 09440-18002 | SPRING,OIL FILTER CAP | 1
NF41A | J | B;D;E;F;G | INTRUDER 125 JC | INTRUDER 125 JC | fig13 | OIL PUMP | Motor | 20 | 09247-14043 | PLUG,OIL DRAIN | 1
NF41A | J | B;D;E;F;G | INTRUDER 125 JC | INTRUDER 125 JC | fig14 | CLUTCH | Motor | 1 | 21200-05320 | GEAR ASSY,PRIMARY DRIVEN | 1
NF41A | J | B;D;E;F;G | INTRUDER 125 JC | INTRUDER 125 JC | fig14 | CLUTCH | Motor | 2 | 21251H05200H | SPACER,PRIMARY DRIVEN GEAR | 1
NF41A | J | B;D;E;F;G | INTRUDER 125 JC | INTRUDER 125 JC | fig14 | CLUTCH | Motor | 3 | 08211-20353 | WASHER,PRI DRIVEN GEAR THR | 1
NF41A | J | B;D;E;F;G | INTRUDER 125 JC | INTRUDER 125 JC | fig14 | CLUTCH | Motor | 4 | 21411-05210 | HUB,CLUTCH SLEEVE | 1
NF41A | J | B;D;E;F;G | INTRUDER 125 JC | INTRUDER 125 JC | fig14 | CLUTCH | Motor | 5 | 21441H13A20H | PLATE,CLUTCH DRIVE | 5
NF41A | J | B;D;E;F;G | INTRUDER 125 JC | INTRUDER 125 JC | fig14 | CLUTCH | Motor | 6 | 21451H28000H | PLATE,CLUTCH DRIVEN | 4
NF41A | J | B;D;E;F;G | INTRUDER 125 JC | INTRUDER 125 JC | fig14 | CLUTCH | Motor | 7 | 21462-14103 | DISC,CL PRESSURE | 1
NF41A | J | B;D;E;F;G | INTRUDER 125 JC | INTRUDER 125 JC | fig14 | CLUTCH | Motor | 8 | 09116-05020 | bolt | 5
NF41A | J | B;D;E;F;G | INTRUDER 125 JC | INTRUDER 125 JC | fig14 | CLUTCH | Motor | 9 | 09140-16034 | NUT,CLUTCH SLEEVE HUB | 1
NF41A | J | B;D;E;F;G | INTRUDER 125 JC | INTRUDER 125 JC | fig14 | CLUTCH | Motor | 10 | 09169-16003 | WASHER,CLUTCH SLEEVE HUB | 1
NF41A | J | B;D;E;F;G | INTRUDER 125 JC | INTRUDER 125 JC | fig14 | CLUTCH | Motor | 11 | 09440-15014 | SPRING,CLUTCH | 5
NF41A | J | B;D;E;F;G | INTRUDER 125 JC | INTRUDER 125 JC | fig14 | CLUTCH | Motor | 12 | 08211-20352 | WASHER,CLUTCH SLEEVE HUB THR | 1
NF41A | J | B;D;E;F;G | INTRUDER 125 JC | INTRUDER 125 JC | fig14 | CLUTCH | Motor | 13 | 23011H38210H | PIECE,CLUTCH PUSH SET | 1
NF41A | J | B;D;E;F;G | INTRUDER 125 JC | INTRUDER 125 JC | fig14 | CLUTCH | Motor | 14 | 09140-06023 | NUT,CLUTCH RELEASE ADJUST | 1
NF41A | J | B;D;E;F;G | INTRUDER 125 JC | INTRUDER 125 JC | fig14 | CLUTCH | Motor | 15 | 23110-05220 | ROD COMP,CLUTCH PUSH | 1
NF41A | J | B;D;E;F;G | INTRUDER 125 JC | INTRUDER 125 JC | fig14 | CLUTCH | Motor | 16 | 23122-05210 | CAMSHAFT,CLUTCH RELEASE | 1
NF41A | J | B;D;E;F;G | INTRUDER 125 JC | INTRUDER 125 JC | fig14 | CLUTCH | Motor | 17 | 09160-15045 | WASHER,CLUTCH RELEASE THR | 1
NF41A | J | B;D;E;F;G | INTRUDER 125 JC | INTRUDER 125 JC | fig14 | CLUTCH | Motor | 18 | 09263-15003 | BEARING,CLUTCH RELEASE THR | 1
NF41A | J | B;D;E;F;G | INTRUDER 125 JC | INTRUDER 125 JC | fig14 | CLUTCH | Motor | 19 | 09282-10015 | SEAL,CL RELEASE CAMSHAFT OIL | 1
NF41A | J | B;D;E;F;G | INTRUDER 125 JC | INTRUDER 125 JC | fig14 | CLUTCH | Motor | 20 | 02142-06103 | SCREW,SPEEDOMETER CABLE GUIDE | 1
NF41A | J | B;D;E;F;G | INTRUDER 125 JC | INTRUDER 125 JC | fig14 | CLUTCH | Motor | 21 | 09181-10195 | WASHER,CL RLSE CAM SHAFT THR | 1
NF41A | J | B;D;E;F;G | INTRUDER 125 JC | INTRUDER 125 JC | fig14 | CLUTCH | Motor | 22 | 23117-05210 | RETAINER,CL RLSE OIL SEAL | 1
NF41A | J | B;D;E;F;G | INTRUDER 125 JC | INTRUDER 125 JC | fig14 | CLUTCH | Motor | 23 | 23271-05200 | ARM,CLUTCH RELEASE | 1
NF41A | J | B;D;E;F;G | INTRUDER 125 JC | INTRUDER 125 JC | fig14 | CLUTCH | Motor | 24 | 01500-06167 | BOLT,CLUTCH RELEASE ARM | 1
NF41A | J | B;D;E;F;G | INTRUDER 125 JC | INTRUDER 125 JC | fig15 | TRANSMISSION | Motor | 1 | 24120-12F10 | SHAFT COMP,COUNTER | 1
NF41A | J | B;D;E;F;G | INTRUDER 125 JC | INTRUDER 125 JC | fig15 | TRANSMISSION | Motor | 2 | 08110B62040A | BEARING,DRIVE SHAFT | 1
NF41A | J | B;D;E;F;G | INTRUDER 125 JC | INTRUDER 125 JC | fig15 | TRANSMISSION | Motor | 3 | 08123B60020A | BEARING,COUNTER SHAFT,L | 1
NF41A | J | B;D;E;F;G | INTRUDER 125 JC | INTRUDER 125 JC | fig15 | TRANSMISSION | Motor | 4 | 24130-05371 | SHAFT COMP,DRIVE | 1
NF41A | J | B;D;E;F;G | INTRUDER 125 JC | INTRUDER 125 JC | fig15 | TRANSMISSION | Motor | 5 | 24310-05230 | GEAR COMP,1ST DRIVEN | 1
NF41A | J | B;D;E;F;G | INTRUDER 125 JC | INTRUDER 125 JC | fig15 | TRANSMISSION | Motor | 6 | 24320-05240 | GEAR COMP,2ND DRIVEN | 1
NF41A | J | B;D;E;F;G | INTRUDER 125 JC | INTRUDER 125 JC | fig15 | TRANSMISSION | Motor | 7 | 24331-05220 | GEAR,3RD DRIVEN | 1
NF41A | J | B;D;E;F;G | INTRUDER 125 JC | INTRUDER 125 JC | fig15 | TRANSMISSION | Motor | 8 | 24341-45F00 | GEAR,4TH DRIVEN | 1
NF41A | J | B;D;E;F;G | INTRUDER 125 JC | INTRUDER 125 JC | fig15 | TRANSMISSION | Motor | 9 | 24351-45F00 | GEAR,5TH DRIVEN | 1
NF41A | J | B;D;E;F;G | INTRUDER 125 JC | INTRUDER 125 JC | fig15 | TRANSMISSION | Motor | 10 | 24359H05200H | WASHER,OIL SEALING | 1
NF41A | J | B;D;E;F;G | INTRUDER 125 JC | INTRUDER 125 JC | fig15 | TRANSMISSION | Motor | 11 | 24421-05320 | WHEEL,SLIDING DOG | 1
NF41A | J | B;D;E;F;G | INTRUDER 125 JC | INTRUDER 125 JC | fig15 | TRANSMISSION | Motor | 12 | 09167-20011 | WASHER,4TH DRIVEN GEAR THR | 2
NF41A | J | B;D;E;F;G | INTRUDER 125 JC | INTRUDER 125 JC | fig15 | TRANSMISSION | Motor | 13 | 08110B62020A | BEARING,DRIVE SHAFT | 1
NF41A | J | B;D;E;F;G | INTRUDER 125 JC | INTRUDER 125 JC | fig15 | TRANSMISSION | Motor | 14 | 09283-27017 | SEAL,DRIVE SHAFT OIL | 1
NF41A | J | B;D;E;F;G | INTRUDER 125 JC | INTRUDER 125 JC | fig15 | TRANSMISSION | Motor | 15 | 09380-20009 | CIRCLIP,5TH DRIVE GEAR | 3
NF41A | J | B;D;E;F;G | INTRUDER 125 JC | INTRUDER 125 JC | fig15 | TRANSMISSION | Motor | 16 | 08113B62040A | BEARING 6204/C3 | 1
NF41A | J | B;D;E;F;G | INTRUDER 125 JC | INTRUDER 125 JC | fig15 | TRANSMISSION | Motor | 17 | 08211-15251 | WASHER,1ST DRIVEN GEAR,R THR | 2
NF41A | J | B;D;E;F;G | INTRUDER 125 JC | INTRUDER 125 JC | fig15 | TRANSMISSION | Motor | 18 | 24741-05200 | RETAINER,CNTR SHAFT BEARING | 2
NF41A | J | B;D;E;F;G | INTRUDER 125 JC | INTRUDER 125 JC | fig15 | TRANSMISSION | Motor | 19 | 24751-05220 | RETAINER,DRIVE SHAFT OIL SEAL | 1
NF41A | J | B;D;E;F;G | INTRUDER 125 JC | INTRUDER 125 JC | fig15 | TRANSMISSION | Motor | 20 | 01500-06103 | SCREW,DRIVE SFT OIL SEAL RTNR | 2
NF41A | J | B;D;E;F;G | INTRUDER 125 JC | INTRUDER 125 JC | fig15 | TRANSMISSION | Motor | 21 | 02122-06126 | SCREW | 4
NF41A | J | B;D;E;F;G | INTRUDER 125 JC | INTRUDER 125 JC | fig15 | TRANSMISSION | Motor | 22 | 27511B12F00A | SPROCKET,ENGINE(15T) | 1
NF41A | J | B;D;E;F;G | INTRUDER 125 JC | INTRUDER 125 JC | fig15 | TRANSMISSION | Motor | 23 | 27531-05220 | SPACER,ENGINE SPROCKET | 1
NF41A | J | B;D;E;F;G | INTRUDER 125 JC | INTRUDER 125 JC | fig15 | TRANSMISSION | Motor | 24 | 27600B29B60A116 | CHAIN ASSY,DRIVE | 1
NF41A | J | B;D;E;F;G | INTRUDER 125 JC | INTRUDER 125 JC | fig15 | TRANSMISSION | Motor | 25 | 09140-16017 | NUT,ENGINE SPROCKET | 1
NF41A | J | B;D;E;F;G | INTRUDER 125 JC | INTRUDER 125 JC | fig15 | TRANSMISSION | Motor | 26 | 09167-20012 | WASHER,ENGINE SPROCKET LOCK | 1
NF41A | J | B;D;E;F;G | INTRUDER 125 JC | INTRUDER 125 JC | fig15 | TRANSMISSION | Motor | 27 | 09280-19005 | O-RING,ENGINE SPROCKET | 1
NF41A | J | B;D;E;F;G | INTRUDER 125 JC | INTRUDER 125 JC | fig16 | GEAR SHIFTING | Motor | 1 | 25211-05210 | FORK,GEAR SHIFT NO.1 | 2
NF41A | J | B;D;E;F;G | INTRUDER 125 JC | INTRUDER 125 JC | fig16 | GEAR SHIFTING | Motor | 2 | 25231-05210 | FORK,GEAR SHIFT NO.3 | 1
NF41A | J | B;D;E;F;G | INTRUDER 125 JC | INTRUDER 125 JC | fig16 | GEAR SHIFTING | Motor | 3 | 25411-26H00 | SHAFT,GEAR SHIFT FORK NO.1 | 1
NF41A | J | B;D;E;F;G | INTRUDER 125 JC | INTRUDER 125 JC | fig16 | GEAR SHIFTING | Motor | 4 | 25421-26H00 | SHAFT,GEAR SHIFT FORK,NO.2 | 1
NF41A | J | B;D;E;F;G | INTRUDER 125 JC | INTRUDER 125 JC | fig16 | GEAR SHIFTING | Motor | 5 | 25310-05340 | CAM COMP,GEAR SHIFT | 1
NF41A | J | B;D;E;F;G | INTRUDER 125 JC | INTRUDER 125 JC | fig16 | GEAR SHIFTING | Motor | 6 | 25322-31320 | GEAR,GEAR SHIFT CAM DRIVEN | 1
NF41A | J | B;D;E;F;G | INTRUDER 125 JC | INTRUDER 125 JC | fig16 | GEAR SHIFTING | Motor | 7 | 25323H34201H | PAWL,GEAR SHIFT NO.1 | 1
NF41A | J | B;D;E;F;G | INTRUDER 125 JC | INTRUDER 125 JC | fig16 | GEAR SHIFTING | Motor | 8 | 25324H34201H | PAWL,GEAR SHIFT NO.2 | 1
NF41A | J | B;D;E;F;G | INTRUDER 125 JC | INTRUDER 125 JC | fig16 | GEAR SHIFTING | Motor | 9 | 25331-30001 | LIFTER,GEAR SHIFT PAWL | 1
NF41A | J | B;D;E;F;G | INTRUDER 125 JC | INTRUDER 125 JC | fig16 | GEAR SHIFTING | Motor | 10 | 25341H05200H | GUIDE,GEAR SHIFT CAM | 1
NF41A | J | B;D;E;F;G | INTRUDER 125 JC | INTRUDER 125 JC | fig16 | GEAR SHIFTING | Motor | 11 | 09261-05013 | PIN,GEAR SHIFT PAWL CLICK | 2
NF41A | J | B;D;E;F;G | INTRUDER 125 JC | INTRUDER 125 JC | fig16 | GEAR SHIFTING | Motor | 12 | 09440-04003 | SPRING,SHIFT PAWL RETURN | 2
NF41A | J | B;D;E;F;G | INTRUDER 125 JC | INTRUDER 125 JC | fig16 | GEAR SHIFTING | Motor | 13 | 02122-06126 | SCREW | 4
NF41A | J | B;D;E;F;G | INTRUDER 125 JC | INTRUDER 125 JC | fig16 | GEAR SHIFTING | Motor | 14 | 09181-25251 | WASHER,GEAR SHIFT CAM | 1
NF41A | J | B;D;E;F;G | INTRUDER 125 JC | INTRUDER 125 JC | fig16 | GEAR SHIFTING | Motor | 15 | 25350-44A00 | STOPPER COMP,GEAR SHIFT CAM | 1
NF41A | J | B;D;E;F;G | INTRUDER 125 JC | INTRUDER 125 JC | fig16 | GEAR SHIFTING | Motor | 16 | 25351-30020 | STOPPER,GEAR SHIFT CAM NEUTRAL | 1
NF41A | J | B;D;E;F;G | INTRUDER 125 JC | INTRUDER 125 JC | fig16 | GEAR SHIFTING | Motor | 17 | 25381H45400H | PLATE,GEAR SHIFT CAM STOPPER | 1
NF41A | J | B;D;E;F;G | INTRUDER 125 JC | INTRUDER 125 JC | fig16 | GEAR SHIFTING | Motor | 18 | 09111-06054 | BOLT,GEAR SHIFT CAM STOPPER | 1
NF41A | J | B;D;E;F;G | INTRUDER 125 JC | INTRUDER 125 JC | fig16 | GEAR SHIFTING | Motor | 19 | 09168-14002 | WASHER,GR SHF CAM STOPPER PLUG | 1
NF41A | J | B;D;E;F;G | INTRUDER 125 JC | INTRUDER 125 JC | fig16 | GEAR SHIFTING | Motor | 20 | 09248-14013 | PLUG | 1
NF41A | J | B;D;E;F;G | INTRUDER 125 JC | INTRUDER 125 JC | fig16 | GEAR SHIFTING | Motor | 21 | 09440-11016 | SPRING,GEAR SHIFT CAM STOPPER | 1
NF41A | J | B;D;E;F;G | INTRUDER 125 JC | INTRUDER 125 JC | fig16 | GEAR SHIFTING | Motor | 22 | 09443-08044 | SPRING,GR SHF CAM STOPPER ARM | 1
NF41A | J | B;D;E;F;G | INTRUDER 125 JC | INTRUDER 125 JC | fig16 | GEAR SHIFTING | Motor | 23 | 04221-04069 | PIN,OIL PUMP DRIVE GEAR | 1
NF41A | J | B;D;E;F;G | INTRUDER 125 JC | INTRUDER 125 JC | fig16 | GEAR SHIFTING | Motor | 24 | 08211-06141 | WASHER,GEAR SHIFT CAM STOPPER | 1
NF41A | J | B;D;E;F;G | INTRUDER 125 JC | INTRUDER 125 JC | fig16 | GEAR SHIFTING | Motor | 25 | 25510-05220 | SHAFT COMP,GEAR SHIFT | 1
NF41A | J | B;D;E;F;G | INTRUDER 125 JC | INTRUDER 125 JC | fig16 | GEAR SHIFTING | Motor | 26 | 25671-01020 | STOPPER,GEAR SHIFT ARM | 1
NF41A | J | B;D;E;F;G | INTRUDER 125 JC | INTRUDER 125 JC | fig16 | GEAR SHIFTING | Motor | 27 | 09180-12160 | SPACER | 1
NF41A | J | B;D;E;F;G | INTRUDER 125 JC | INTRUDER 125 JC | fig16 | GEAR SHIFTING | Motor | 28 | 09285-12002 | SEAL,GEAR SHIFT SHAFT OIL | 1
NF41A | J | B;D;E;F;G | INTRUDER 125 JC | INTRUDER 125 JC | fig16 | GEAR SHIFTING | Motor | 29 | 09444-26013 | SPRING,GEAR SHIFT SHAFT RETURN | 1
NF41A | J | B;D;E;F;G | INTRUDER 125 JC | INTRUDER 125 JC | fig16 | GEAR SHIFTING | Motor | 30 | 25600-05390 | LEVER ASSY,GEAR SHIFT | 1
NF41A | J | B;D;E;F;G | INTRUDER 125 JC | INTRUDER 125 JC | fig16 | GEAR SHIFTING | Motor | 30-1 | 25652H16500H | RUBBER,GEAR SHIFT PEDAL | 1
NF41A | J | B;D;E;F;G | INTRUDER 125 JC | INTRUDER 125 JC | fig16 | GEAR SHIFTING | Motor | 31 | 01500-06203 | BOLT,TENSIONER ADJUSTER | 1
NF41A | J | B;D;E;F;G | INTRUDER 125 JC | INTRUDER 125 JC | fig16 | GEAR SHIFTING | Motor | 32 | 37720-45F50 | BASE ASSY,GEAR SHIFT TERM | 1
NF41A | J | B;D;E;F;G | INTRUDER 125 JC | INTRUDER 125 JC | fig16 | GEAR SHIFTING | Motor | 33 | 09209-05011 | CONTACT,GEAR SHIFT SW | 1
NF41A | J | B;D;E;F;G | INTRUDER 125 JC | INTRUDER 125 JC | fig16 | GEAR SHIFTING | Motor | 34 | 09280-26003 | O-RING,GEAR SHIFT SW | 1
NF41A | J | B;D;E;F;G | INTRUDER 125 JC | INTRUDER 125 JC | fig16 | GEAR SHIFTING | Motor | 35 | 09440-04024 | SPRING,NEUT SW | 1
NF41A | J | B;D;E;F;G | INTRUDER 125 JC | INTRUDER 125 JC | fig16 | GEAR SHIFTING | Motor | 36 | 02112-7520B | SCREW | 2
NF41A | J | B;D;E;F;G | INTRUDER 125 JC | INTRUDER 125 JC | fig17 | STARTING MOTOR | Elétrica | 1 | 01547-06307 | BOLT,STG MOT | 2
NF41A | J | B;D;E;F;G | INTRUDER 125 JC | INTRUDER 125 JC | fig17 | STARTING MOTOR | Elétrica | 2 | 09137-05004 | SCREW,STG MOT TERM | 1
NF41A | J | B;D;E;F;G | INTRUDER 125 JC | INTRUDER 125 JC | fig17 | STARTING MOTOR | Elétrica | 3 | 31100-05530 | MOTOR ASSY,STARTING | 1
NF41A | J | B;D;E;F;G | INTRUDER 125 JC | INTRUDER 125 JC | fig17 | STARTING MOTOR | Elétrica | 3-1 | 31135-05530 | SPRING | 4
NF41A | J | B;D;E;F;G | INTRUDER 125 JC | INTRUDER 125 JC | fig17 | STARTING MOTOR | Elétrica | 3-2 | 31281-05530 | BOLT | 2
NF41A | J | B;D;E;F;G | INTRUDER 125 JC | INTRUDER 125 JC | fig17 | STARTING MOTOR | Elétrica | 3-3 | 31156-05530 | O RING | 2
NF41A | J | B;D;E;F;G | INTRUDER 125 JC | INTRUDER 125 JC | fig17 | STARTING MOTOR | Elétrica | 3-4 | 31264-05530 | O RING | 2
NF41A | J | B;D;E;F;G | INTRUDER 125 JC | INTRUDER 125 JC | fig17 | STARTING MOTOR | Elétrica | 3-5 | 31361-055A0 | SHIM | 1
NF41A | J | B;D;E;F;G | INTRUDER 125 JC | INTRUDER 125 JC | fig17 | STARTING MOTOR | Elétrica | 3-6 | 31361-055B0 | PLATE, LOCK | 1
NF41A | J | B;D;E;F;G | INTRUDER 125 JC | INTRUDER 125 JC | fig17 | STARTING MOTOR | Elétrica | 3-7 | 09280-24003 | O RING(D:3,ID:24.5) | 1
NF41A | J | B;D;E;F;G | INTRUDER 125 JC | INTRUDER 125 JC | fig17 | STARTING MOTOR | Elétrica | 3-8 | 31175-05530 | FRAME ASSY,STARTER | 1
NF41A | J | B;D;E;F;G | INTRUDER 125 JC | INTRUDER 125 JC | fig17 | STARTING MOTOR | Elétrica | 3-8-1 | 31132-05530 | BRUSH | 2
NF41A | J | B;D;E;F;G | INTRUDER 125 JC | INTRUDER 125 JC | fig17 | STARTING MOTOR | Elétrica | 3-8-2 | 31133-05530 | HOLDER, BRUSH | 1
NF41A | J | B;D;E;F;G | INTRUDER 125 JC | INTRUDER 125 JC | fig17 | STARTING MOTOR | Elétrica | 3-8-3 | 31134-05530 | SCREW | 2
NF41A | J | B;D;E;F;G | INTRUDER 125 JC | INTRUDER 125 JC | fig17 | STARTING MOTOR | Elétrica | 3-8-4 | 31130-05530 | BRUSH SUB-ASSY | 1
NF41A | J | B;D;E;F;G | INTRUDER 125 JC | INTRUDER 125 JC | fig17 | STARTING MOTOR | Elétrica | 3-9 | 31150-05530 | HOUSING ASSY，STARTER | 1
NF41A | J | B;D;E;F;G | INTRUDER 125 JC | INTRUDER 125 JC | fig18 | MAGNETO | Elétrica | 1-1 | 32101-12FC0 | STATOR ASSY | 1
NF41A | J | B;D;E;F;G | INTRUDER 125 JC | INTRUDER 125 JC | fig18 | MAGNETO | Elétrica | 1-2 | 32102-12F60 | ROTOR ASSY | 1
NF41A | J | B;D;E;F;G | INTRUDER 125 JC | INTRUDER 125 JC | fig18 | MAGNETO | Elétrica | 2 | 02112-05253 | SCREW,STATOR | 3
NF41A | J | B;D;E;F;G | INTRUDER 125 JC | INTRUDER 125 JC | fig18 | MAGNETO | Elétrica | 3 | 02142-04123 | SCREW,SENSOR | 2
NF41A | J | B;D;E;F;G | INTRUDER 125 JC | INTRUDER 125 JC | fig18 | MAGNETO | Elétrica | 4 | 08316-10103 | NUT | 1
NF41A | J | B;D;E;F;G | INTRUDER 125 JC | INTRUDER 125 JC | fig18 | MAGNETO | Elétrica | 5 | 08341-31039 | KEY,MAGNETO | 1
NF41A | J | B;D;E;F;G | INTRUDER 125 JC | INTRUDER 125 JC | fig18 | MAGNETO | Elétrica | 6 | 09404-06429 | CLAMP,CARB OVFL HOSE | 1
NF41A | J | B;D;E;F;G | INTRUDER 125 JC | INTRUDER 125 JC | fig19 | BATTERY | Elétrica | 1 | 33610-45F10 | BATTERY ASSY | 1
NF41A | J | B;D;E;F;G | INTRUDER 125 JC | INTRUDER 125 JC | fig19 | BATTERY | Elétrica | 2 | 33652-05320 | PROTECTOR,BATTERY | 1
NF41A | J | B;D;E;F;G | INTRUDER 125 JC | INTRUDER 125 JC | fig19 | BATTERY | Elétrica | 3 | 33680-08420 | HOSE,BATTERY EXHAUST | 1
NF41A | J | B;D;E;F;G | INTRUDER 125 JC | INTRUDER 125 JC | fig19 | BATTERY | Elétrica | 4 | 33651-05300 | BAND,BATTERY | 1
NF41A | J | B;D;E;F;G | INTRUDER 125 JC | INTRUDER 125 JC | fig19 | BATTERY | Elétrica | 5 | 33652-38000 | PROTECTOR,BATTERY | 4
NF41A | J | B;D;E;F;G | INTRUDER 125 JC | INTRUDER 125 JC | fig19 | BATTERY | Elétrica | 6 | 33860-05400 | WIRE,BATTERY MINUS LEAD | 1
NF41A | J | B;D;E;F;G | INTRUDER 125 JC | INTRUDER 125 JC | fig20 | ELECTRICAL | Elétrica | 1 | 31800-49110 | RELAY ASSY,STARTING MOTOR | 1
NF41A | J | B;D;E;F;G | INTRUDER 125 JC | INTRUDER 125 JC | fig20 | ELECTRICAL | Elétrica | 2 | 09128-06004 | SCREW,STG MOT RLY | 2
NF41A | J | B;D;E;F;G | INTRUDER 125 JC | INTRUDER 125 JC | fig20 | ELECTRICAL | Elétrica | 3 | 08361-3506A | NUT | 2
NF41A | J | B;D;E;F;G | INTRUDER 125 JC | INTRUDER 125 JC | fig20 | ELECTRICAL | Elétrica | 4 | 33810-45F10 | WIRE,STARTER MOTOR LEAD | 1
NF41A | J | B;D;E;F;G | INTRUDER 125 JC | INTRUDER 125 JC | fig20 | ELECTRICAL | Elétrica | 4-1 | 31861-45F10 | CAP,STARTER MOTOR TERMINAL | 1
NF41A | J | B;D;E;F;G | INTRUDER 125 JC | INTRUDER 125 JC | fig20 | ELECTRICAL | Elétrica | 4-2 | 31861-31500 | CAP,STARTER RELAY | 1
NF41A | J | B;D;E;F;G | INTRUDER 125 JC | INTRUDER 125 JC | fig20 | ELECTRICAL | Elétrica | 5 | 32800-05351 | RECTIFIER ASSY | 1
NF41A | J | B;D;E;F;G | INTRUDER 125 JC | INTRUDER 125 JC | fig20 | ELECTRICAL | Elétrica | 6 | 09128-06006 | BOLT,RECTIFIER | 2
NF41A | J | B;D;E;F;G | INTRUDER 125 JC | INTRUDER 125 JC | fig20 | ELECTRICAL | Elétrica | 7 | 32900-053F0 | CONTROL UNIT,IGNITION | 1
NF41A | J | B;D;E;F;G | INTRUDER 125 JC | INTRUDER 125 JC | fig20 | ELECTRICAL | Elétrica | 8 | 08316-1006B | NUT | 2
NF41A | J | B;D;E;F;G | INTRUDER 125 JC | INTRUDER 125 JC | fig20 | ELECTRICAL | Elétrica | 9 | 33410-053H0 | COIL ASSY,IGNITION | 1
NF41A | J | B;D;E;F;G | INTRUDER 125 JC | INTRUDER 125 JC | fig20 | ELECTRICAL | Elétrica | 10 | 02142-0510B | CROSS RECESSED HEAD SCREW | 2
NF41A | J | B;D;E;F;G | INTRUDER 125 JC | INTRUDER 125 JC | fig20 | ELECTRICAL | Elétrica | 11 | 33510-04H00 | CAP,SPARK PLUG | 1
NF41A | J | B;D;E;F;G | INTRUDER 125 JC | INTRUDER 125 JC | fig20 | ELECTRICAL | Elétrica | 12 | 33541-38210 | SEAL,SPARK PLUG | 1
NF41A | J | B;D;E;F;G | INTRUDER 125 JC | INTRUDER 125 JC | fig20 | ELECTRICAL | Elétrica | 13 | 33542-38B00 | SEAL,HIGH TENSION CORD | 1
NF41A | J | B;D;E;F;G | INTRUDER 125 JC | INTRUDER 125 JC | fig20 | ELECTRICAL | Elétrica | 14 | 09407-18402- | CLAMP,FUEL FILTER NO.2 | 1
NF41A | J | B;D;E;F;G | INTRUDER 125 JC | INTRUDER 125 JC | fig21 | SPEEDOMETER | Elétrica | 1 | 34100-053E0 | SPEEDOMETER ASSY | 1
NF41A | J | B;D;E;F;G | INTRUDER 125 JC | INTRUDER 125 JC | fig21 | SPEEDOMETER | Elétrica | 1-1 | 34150-053D0 | HOOD,METER | 1
NF41A | J | B;D;E;F;G | INTRUDER 125 JC | INTRUDER 125 JC | fig21 | SPEEDOMETER | Elétrica | 1-2 | 34980-053D0 | KNOB | 1
NF41A | J | B;D;E;F;G | INTRUDER 125 JC | INTRUDER 125 JC | fig21 | SPEEDOMETER | Elétrica | 1-3 | 09471-12077 | BULB (12V 2W T10) | 2
NF41A | J | B;D;E;F;G | INTRUDER 125 JC | INTRUDER 125 JC | fig21 | SPEEDOMETER | Elétrica | 1-4 | 09471-12196 | BULB,CUNIFORM LAMP HOLDER (12V 3W T10) | 4
NF41A | J | B;D;E;F;G | INTRUDER 125 JC | INTRUDER 125 JC | fig21 | SPEEDOMETER | Elétrica | 1-5 | 34173-053E0 | WIRE HARNESS,METER | 1
NF41A | J | B;D;E;F;G | INTRUDER 125 JC | INTRUDER 125 JC | fig21 | SPEEDOMETER | Elétrica | 1-6 | 34152-053D0 | LOW CASE,METER | 1
NF41A | J | B;D;E;F;G | INTRUDER 125 JC | INTRUDER 125 JC | fig21 | SPEEDOMETER | Elétrica | 1-7 | 34950-053D0 | BRACKET,METER | 1
NF41A | J | B;D;E;F;G | INTRUDER 125 JC | INTRUDER 125 JC | fig21 | SPEEDOMETER | Elétrica | 1-8 | 34955-053D0 | CUSHION,METER | 3
NF41A | J | B;D;E;F;G | INTRUDER 125 JC | INTRUDER 125 JC | fig21 | SPEEDOMETER | Elétrica | 1-9 | 34181-17E00 | WASHER | 3
NF41A | J | B;D;E;F;G | INTRUDER 125 JC | INTRUDER 125 JC | fig21 | SPEEDOMETER | Elétrica | 1-10 | 08310-11063 | NUT | 3
NF41A | J | B;D;E;F;G | INTRUDER 125 JC | INTRUDER 125 JC | fig21 | SPEEDOMETER | Elétrica | 1-11 | 34111-053D0 | CASE,SPEEDOMETER,LOWER | 1
NF41A | J | B;D;E;F;G | INTRUDER 125 JC | INTRUDER 125 JC | fig21 | SPEEDOMETER | Elétrica | 2 | 01550-0812B | BOLT | 2
NF41A | J | B;D;E;F;G | INTRUDER 125 JC | INTRUDER 125 JC | fig21 | SPEEDOMETER | Elétrica | 3 | 34940-05371 | CABLE ASSY,TACHOMETER | 1
NF41A | J | B;D;E;F;G | INTRUDER 125 JC | INTRUDER 125 JC | fig21 | SPEEDOMETER | Elétrica | 4 | 34943-05500 | SEAL,TACHOMETER CABLE OIL | 1
NF41A | J | B;D;E;F;G | INTRUDER 125 JC | INTRUDER 125 JC | fig21 | SPEEDOMETER | Elétrica | 5 | 34910-053C1 | CABLE ASSY,SPEEDOMETER | 1
NF41A | J | B;D;E;F;G | INTRUDER 125 JC | INTRUDER 125 JC | fig21 | SPEEDOMETER | Elétrica | 6 | 58621-05300 | GUIDE,SPEEDOMETER CABLE | 1
NF41A | J | B;D;E;F;G | INTRUDER 125 JC | INTRUDER 125 JC | fig22 | HEADLAMP | Elétrica | 1 | 35011H05310H | HEADLAMP | 1
NF41A | J | B;D;E;F;G | INTRUDER 125 JC | INTRUDER 125 JC | fig22 | HEADLAMP | Elétrica | 1-1 | 35111-053B0 | RIM,HEADLAMP | 1
NF41A | J | B;D;E;F;G | INTRUDER 125 JC | INTRUDER 125 JC | fig22 | HEADLAMP | Elétrica | 1-2 | 35121-053B0 | UNIT,HEADLAMP | 1
NF41A | J | B;D;E;F;G | INTRUDER 125 JC | INTRUDER 125 JC | fig22 | HEADLAMP | Elétrica | 1-3 | 35171-053B0 | CORD,HEADLAMP | 1
NF41A | J | B;D;E;F;G | INTRUDER 125 JC | INTRUDER 125 JC | fig22 | HEADLAMP | Elétrica | 1-4 | 09471-12081 | BULB,POSITION LAMP (12V 5W) | 1
NF41A | J | B;D;E;F;G | INTRUDER 125 JC | INTRUDER 125 JC | fig22 | HEADLAMP | Elétrica | 1-5 | 09471-12020 | BULB,HEADLAMP (12V 35W/35W) | 1
NF41A | J | B;D;E;F;G | INTRUDER 125 JC | INTRUDER 125 JC | fig22 | HEADLAMP | Elétrica | 1-6 | 51811-053A0 | HOUSING,HEADLAMP | 1
NF41A | J | B;D;E;F;G | INTRUDER 125 JC | INTRUDER 125 JC | fig22 | HEADLAMP | Elétrica | 1-7 | 02122-05127 | SCREW | 2
NF41A | J | B;D;E;F;G | INTRUDER 125 JC | INTRUDER 125 JC | fig22 | HEADLAMP | Elétrica | 2 | 51825-05300 | NUT,HEADLAMP HOUSING | 2
NF41A | J | B;D;E;F;G | INTRUDER 125 JC | INTRUDER 125 JC | fig22 | HEADLAMP | Elétrica | 3 | 51827-45F10 | CUSHION,HEADLAMP HOUSING | 2
NF41A | J | B;D;E;F;G | INTRUDER 125 JC | INTRUDER 125 JC | fig22 | HEADLAMP | Elétrica | 4 | 01204-08207 | BOLT | 2
NF41A | J | B;D;E;F;G | INTRUDER 125 JC | INTRUDER 125 JC | fig22 | HEADLAMP | Elétrica | 5 | 08322-01087 | PLATE WASHER | 2
NF41A | J | B;D;E;F;G | INTRUDER 125 JC | INTRUDER 125 JC | fig22 | HEADLAMP | Elétrica | 6 | 08321-01087 | WASHER | 2
NF41A | J | B;D;E;F;G | INTRUDER 125 JC | INTRUDER 125 JC | fig22 | HEADLAMP | Elétrica | 7 | 35950B00002AC00 | REFLEX REFLECTOR ASSY,FR SIDE | 2
NF41A | J | B;D;E;F;G | INTRUDER 125 JC | INTRUDER 125 JC | fig23 | TURN SIGNAL LAMP | Elétrica | 1 | 35601B05320A | SETA DIANTEIRA DIREITA CRISTAL | 1
NF41A | J | B;D;E;F;G | INTRUDER 125 JC | INTRUDER 125 JC | fig23 | TURN SIGNAL LAMP | Elétrica | 2 | 35602B05320A | SETA DIANTEIRA ESQUERDA CRISTAL | 1
NF41A | J | B;D;E;F;G | INTRUDER 125 JC | INTRUDER 125 JC | fig23 | TURN SIGNAL LAMP | Elétrica | 3 | 35603B05320A | SETA TRASEIRA DIREITA CRISTAL | 1
NF41A | J | B;D;E;F;G | INTRUDER 125 JC | INTRUDER 125 JC | fig23 | TURN SIGNAL LAMP | Elétrica | 4 | 35604B05320A | SETA TRASEIRA ESQUERDA CRISTAL | 1
NF41A | J | B;D;E;F;G | INTRUDER 125 JC | INTRUDER 125 JC | fig23 | TURN SIGNAL LAMP | Elétrica | 5 | 35692B32402A | SUPORTE SETA DIANTEIRA | 2
NF41A | J | B;D;E;F;G | INTRUDER 125 JC | INTRUDER 125 JC | fig23 | TURN SIGNAL LAMP | Elétrica | 6 | 35621B38300A | SUPORTE SETA TRASEIRA DIREITA | 1
NF41A | J | B;D;E;F;G | INTRUDER 125 JC | INTRUDER 125 JC | fig23 | TURN SIGNAL LAMP | Elétrica | 7 | 35641B38300A | SUPORTE SETA TRASEIRA ESQUERDA | 1
NF41A | J | B;D;E;F;G | INTRUDER 125 JC | INTRUDER 125 JC | fig23 | TURN SIGNAL LAMP | Elétrica | 8 | 08316-10103 | PORCA SETA | 4
NF41A | J | B;D;E;F;G | INTRUDER 125 JC | INTRUDER 125 JC | fig23 | TURN SIGNAL LAMP | Elétrica | 9 | 38610-31332-000 | RELAY ASSY,TURNSIGNAL | 1
NF41A | J | B;D;E;F;G | INTRUDER 125 JC | INTRUDER 125 JC | fig23 | TURN SIGNAL LAMP | Elétrica | 10 | 35600B00D00A002 | LENTE DE SETA CRISTAL | 4
NF41A | J | B;D;E;F;G | INTRUDER 125 JC | INTRUDER 125 JC | fig23 | TURN SIGNAL LAMP | Elétrica | 11 | 09471B24F16A | LAMPADA AMBAR | 4
NF41A | J | B;D;E;F;G | INTRUDER 125 JC | INTRUDER 125 JC | fig24 | REAR COMBINATION LAMP | Elétrica | 1 | 35710-053B1 | LAMP ASSY,REAR COMB | 1
NF41A | J | B;D;E;F;G | INTRUDER 125 JC | INTRUDER 125 JC | fig24 | REAR COMBINATION LAMP | Elétrica | 1-1 | 35712-053B0 | LENS,REAR COMB | 1
NF41A | J | B;D;E;F;G | INTRUDER 125 JC | INTRUDER 125 JC | fig24 | REAR COMBINATION LAMP | Elétrica | 1-2 | 03111-04143 | TAPPING SCREW | 2
NF41A | J | B;D;E;F;G | INTRUDER 125 JC | INTRUDER 125 JC | fig24 | REAR COMBINATION LAMP | Elétrica | 1-3 | 03111-04203 | TAPPING SCREW | 4
NF41A | J | B;D;E;F;G | INTRUDER 125 JC | INTRUDER 125 JC | fig24 | REAR COMBINATION LAMP | Elétrica | 1-4 | 09471-12128 | BULB (12V, 21/5W) | 1
NF41A | J | B;D;E;F;G | INTRUDER 125 JC | INTRUDER 125 JC | fig24 | REAR COMBINATION LAMP | Elétrica | 2 | 09180-06257 | SPACER,REAR COMB LAMP | 2
NF41A | J | B;D;E;F;G | INTRUDER 125 JC | INTRUDER 125 JC | fig24 | REAR COMBINATION LAMP | Elétrica | 3 | 35764-05330 | CUSHION,REAR COMB LAMP | 2
NF41A | J | B;D;E;F;G | INTRUDER 125 JC | INTRUDER 125 JC | fig24 | REAR COMBINATION LAMP | Elétrica | 4 | 09116-06167 | SCREW,REAR FENDER LOWER,R | 2
NF41A | J | B;D;E;F;G | INTRUDER 125 JC | INTRUDER 125 JC | fig24 | REAR COMBINATION LAMP | Elétrica | 5 | 35970-04H01 | REFLEX REFLECTOR ASSY,REAR | 1
NF41A | J | B;D;E;F;G | INTRUDER 125 JC | INTRUDER 125 JC | fig24 | REAR COMBINATION LAMP | Elétrica | 6 | 08316-10053 | NUT,REAR RR | 1
NF41A | J | B;D;E;F;G | INTRUDER 125 JC | INTRUDER 125 JC | fig25 | WIRING HARNESS | Elétrica | 1 | 36610-054H0 | HARNESS,WIRING | 1
NF41A | J | B;D;E;F;G | INTRUDER 125 JC | INTRUDER 125 JC | fig25 | WIRING HARNESS | Elétrica | 2 | 385BKB055B1A | SUPORTE DA BUZINA | 1
NF41A | J | B;D;E;F;G | INTRUDER 125 JC | INTRUDER 125 JC | fig25 | WIRING HARNESS | Elétrica | 3 | 09407-12402 | CLAMP,WIRING HARNESS | 2
NF41A | J | B;D;E;F;G | INTRUDER 125 JC | INTRUDER 125 JC | fig25 | WIRING HARNESS | Elétrica | 4 | 09407-14403 | CLAMP,FUEL HOSE | 5
NF41A | J | B;D;E;F;G | INTRUDER 125 JC | INTRUDER 125 JC | fig25 | WIRING HARNESS | Elétrica | 5 | 09407-25401 | CLAMP,WIRING HARNESS | 1
NF41A | J | B;D;E;F;G | INTRUDER 125 JC | INTRUDER 125 JC | fig25 | WIRING HARNESS | Elétrica | 6 | 09407-05403 | CLAMP,REAR FENDER | 1
NF41A | J | B;D;E;F;G | INTRUDER 125 JC | INTRUDER 125 JC | fig25 | WIRING HARNESS | Elétrica | 7 | 36651-05310 | CLAMP | 2
NF41A | J | B;D;E;F;G | INTRUDER 125 JC | INTRUDER 125 JC | fig25 | WIRING HARNESS | Elétrica | 8 | 09404-06431 | CLAMP,WIRING HARNESS | 1
NF41A | J | B;D;E;F;G | INTRUDER 125 JC | INTRUDER 125 JC | fig25 | WIRING HARNESS | Elétrica | 9 | 36651-26H00 | CLAMP,WIRING HARNESS | 1
NF41A | J | B;D;E;F;G | INTRUDER 125 JC | INTRUDER 125 JC | fig25 | WIRING HARNESS | Elétrica | 10 | 36651-26H50 | CLAMP,WIRING HARNESS | 1
NF41A | J | B;D;E;F;G | INTRUDER 125 JC | INTRUDER 125 JC | fig25 | WIRING HARNESS | Elétrica | 11 | 09481-15001 | FUSE | 1
NF41A | J | B;D;E;F;G | INTRUDER 125 JC | INTRUDER 125 JC | fig25 | WIRING HARNESS | Elétrica | 12 | 37100-05310 | LOCK ASSY,STEERING | 1
NF41A | J | B;D;E;F;G | INTRUDER 125 JC | INTRUDER 125 JC | fig25 | WIRING HARNESS | Elétrica | 13 | 02112-3620B | CROSS RECESSED HEAD SCREW | 2
NF41A | J | B;D;E;F;G | INTRUDER 125 JC | INTRUDER 125 JC | fig25 | WIRING HARNESS | Elétrica | 14 | 37740-12F00 | SWITCH ASSY,STOP LAMP | 1
NF41A | J | B;D;E;F;G | INTRUDER 125 JC | INTRUDER 125 JC | fig25 | WIRING HARNESS | Elétrica | 15 | 38500B055B1A | BUZINA | 1
NF41A | J | B;D;E;F;G | INTRUDER 125 JC | INTRUDER 125 JC | fig25 | WIRING HARNESS | Elétrica | 16 | 09103-08527 | BOLT | 1
NF41A | J | B;D;E;F;G | INTRUDER 125 JC | INTRUDER 125 JC | fig25 | WIRING HARNESS | Elétrica | 17 | 37011H05390H | LOCK SET | 1
NF41A | J | B;D;E;F;G | INTRUDER 125 JC | INTRUDER 125 JC | fig25 | WIRING HARNESS | Elétrica | 1 | 36610-054H0 | HARNESS,WIRING | 1
NF41A | J | B;D;E;F;G | INTRUDER 125 JC | INTRUDER 125 JC | fig25 | WIRING HARNESS | Elétrica | 2 | 385BKB055B1A | SUPORTE DA BUZINA | 1
NF41A | J | B;D;E;F;G | INTRUDER 125 JC | INTRUDER 125 JC | fig25 | WIRING HARNESS | Elétrica | 3 | 09407-12402 | CLAMP,WIRING HARNESS | 2
NF41A | J | B;D;E;F;G | INTRUDER 125 JC | INTRUDER 125 JC | fig25 | WIRING HARNESS | Elétrica | 4 | 09407-14403 | CLAMP,FUEL HOSE | 5
NF41A | J | B;D;E;F;G | INTRUDER 125 JC | INTRUDER 125 JC | fig25 | WIRING HARNESS | Elétrica | 5 | 09407-25401 | CLAMP,WIRING HARNESS | 1
NF41A | J | B;D;E;F;G | INTRUDER 125 JC | INTRUDER 125 JC | fig25 | WIRING HARNESS | Elétrica | 6 | 09407-05403 | CLAMP,REAR FENDER | 1
NF41A | J | B;D;E;F;G | INTRUDER 125 JC | INTRUDER 125 JC | fig25 | WIRING HARNESS | Elétrica | 7 | 36651-05310 | CLAMP | 2
NF41A | J | B;D;E;F;G | INTRUDER 125 JC | INTRUDER 125 JC | fig25 | WIRING HARNESS | Elétrica | 8 | 09404-06431 | CLAMP,WIRING HARNESS | 1
NF41A | J | B;D;E;F;G | INTRUDER 125 JC | INTRUDER 125 JC | fig25 | WIRING HARNESS | Elétrica | 9 | 36651-26H00 | CLAMP,WIRING HARNESS | 1
NF41A | J | B;D;E;F;G | INTRUDER 125 JC | INTRUDER 125 JC | fig25 | WIRING HARNESS | Elétrica | 10 | 36651-26H50 | CLAMP,WIRING HARNESS | 1
NF41A | J | B;D;E;F;G | INTRUDER 125 JC | INTRUDER 125 JC | fig25 | WIRING HARNESS | Elétrica | 11 | 09481-15001 | FUSE | 1
NF41A | J | B;D;E;F;G | INTRUDER 125 JC | INTRUDER 125 JC | fig25 | WIRING HARNESS | Elétrica | 12 | 37100-05310 | LOCK ASSY,STEERING | 1
NF41A | J | B;D;E;F;G | INTRUDER 125 JC | INTRUDER 125 JC | fig25 | WIRING HARNESS | Elétrica | 13 | 02112-3620B | CROSS RECESSED HEAD SCREW | 2
NF41A | J | B;D;E;F;G | INTRUDER 125 JC | INTRUDER 125 JC | fig25 | WIRING HARNESS | Elétrica | 14 | 37740-12F00 | SWITCH ASSY,STOP LAMP | 1
NF41A | J | B;D;E;F;G | INTRUDER 125 JC | INTRUDER 125 JC | fig25 | WIRING HARNESS | Elétrica | 15 | 38500B055B1A | BUZINA | 1
NF41A | J | B;D;E;F;G | INTRUDER 125 JC | INTRUDER 125 JC | fig25 | WIRING HARNESS | Elétrica | 16 | 09103-08527 | BOLT | 1
NF41A | J | B;D;E;F;G | INTRUDER 125 JC | INTRUDER 125 JC | fig25 | WIRING HARNESS | Elétrica | 17 | 37011H05390H | LOCK SET | 1
NF41A | J | B;D;E;F;G | INTRUDER 125 JC | INTRUDER 125 JC | fig26 | FRAME | Chassi | 1 | 41100-054F0 | FRAME COMP | 1
NF41A | J | B;D;E;F;G | INTRUDER 125 JC | INTRUDER 125 JC | fig26 | FRAME | Chassi | 2 | 41970-05300 | BRKT COMP,ENG MTG UPPER,R | 1
NF41A | J | B;D;E;F;G | INTRUDER 125 JC | INTRUDER 125 JC | fig26 | FRAME | Chassi | 3 | 09103-08081 | BOLT,ENGINE MOUNTING UPPER | 2
NF41A | J | B;D;E;F;G | INTRUDER 125 JC | INTRUDER 125 JC | fig26 | FRAME | Chassi | 4 | 01550-0865A | BOLTS,HEXAGON HEAD FLANGE | 2
NF41A | J | B;D;E;F;G | INTRUDER 125 JC | INTRUDER 125 JC | fig26 | FRAME | Chassi | 5 | 41992-05302 | BRKT,ENG MTG LOWER | 1
NF41A | J | B;D;E;F;G | INTRUDER 125 JC | INTRUDER 125 JC | fig26 | FRAME | Chassi | 6 | 41980-05300 | PLATE COMP,ENG MTG UPPER,L | 1
NF41A | J | B;D;E;F;G | INTRUDER 125 JC | INTRUDER 125 JC | fig26 | FRAME | Chassi | 7 | 08319-31088 | NUT,ENGINE MOUNTING UPPER | 4
NF41A | J | B;D;E;F;G | INTRUDER 125 JC | INTRUDER 125 JC | fig26 | FRAME | Chassi | 8 | 08316-1006B | NUT | 3
NF41A | J | B;D;E;F;G | INTRUDER 125 JC | INTRUDER 125 JC | fig26 | FRAME | Chassi | 9 | 95700-37400 | LOCK ASSY,HELMET | 1
NF41A | J | B;D;E;F;G | INTRUDER 125 JC | INTRUDER 125 JC | fig26 | FRAME | Chassi | 10 | 95729-053G0 | SCREW,HELMET LOCK | 2
NF41A | J | B;D;E;F;G | INTRUDER 125 JC | INTRUDER 125 JC | fig26 | FRAME | Chassi | 11 | 41540-05310 | HOLDER ASSY,BATTERY | 1
NF41A | J | B;D;E;F;G | INTRUDER 125 JC | INTRUDER 125 JC | fig26 | FRAME | Chassi | 12 | 09116-06008 | BOLT,BATTERY HOLDER | 3
NF41A | J | B;D;E;F;G | INTRUDER 125 JC | INTRUDER 125 JC | fig26 | FRAME | Chassi | 13 | 09180-06038 | SPACER,TOOL BOX | 3
NF41A | J | B;D;E;F;G | INTRUDER 125 JC | INTRUDER 125 JC | fig26 | FRAME | Chassi | 14 | 09320-08007 | CUSHION,TOOL BOX | 3
NF41A | J | B;D;E;F;G | INTRUDER 125 JC | INTRUDER 125 JC | fig26 | FRAME | Chassi | 15 | 96510-053G0 | TOOL ASSY | 1
NF41A | J | B;D;E;F;G | INTRUDER 125 JC | INTRUDER 125 JC | fig26 | FRAME | Chassi | 16 | 47430H05300H | BOX,TOOL ASSY | 1
NF41A | J | B;D;E;F;G | INTRUDER 125 JC | INTRUDER 125 JC | fig26 | FRAME | Chassi | 16-1 | 47432-05300 | CAP,TOOL BOX | 1
NF41A | J | B;D;E;F;G | INTRUDER 125 JC | INTRUDER 125 JC | fig26 | FRAME | Chassi | 17 | 47440-05301 | PLATE COMP,TOOL HOLDER | 1
NF41A | J | B;D;E;F;G | INTRUDER 125 JC | INTRUDER 125 JC | fig26 | FRAME | Chassi | 18 | 47431-05310 | BOX,TOOL | 1
NF41A | J | B;D;E;F;G | INTRUDER 125 JC | INTRUDER 125 JC | fig26 | FRAME | Chassi | 19 | 47432-05311 | CAP,TOOL BOX | 1
NF41A | J | B;D;E;F;G | INTRUDER 125 JC | INTRUDER 125 JC | fig26 | FRAME | Chassi | 20 | 02142-0512B | SCREW | 2
NF41A | J | B;D;E;F;G | INTRUDER 125 JC | INTRUDER 125 JC | fig26 | FRAME | Chassi | 21 | 09169-05012 | WASHER,REAR FENDER LOWER | 2
NF41A | J | B;D;E;F;G | INTRUDER 125 JC | INTRUDER 125 JC | fig27 | STAND | Chassi | 1 | 43110-05320 | PEDAL COMP,BRAKE | 1
NF41A | J | B;D;E;F;G | INTRUDER 125 JC | INTRUDER 125 JC | fig27 | STAND | Chassi | 2 | 43231-05302 | SPACER,BRAKE PEDAL BOSS | 1
NF41A | J | B;D;E;F;G | INTRUDER 125 JC | INTRUDER 125 JC | fig27 | STAND | Chassi | 3 | 08322-0110B | PLAIN WASHER | 1
NF41A | J | B;D;E;F;G | INTRUDER 125 JC | INTRUDER 125 JC | fig27 | STAND | Chassi | 4 | 43213-45F00 | BOLT,BRAKE PEDAL | 1
NF41A | J | B;D;E;F;G | INTRUDER 125 JC | INTRUDER 125 JC | fig27 | STAND | Chassi | 5 | 04111-2525A | COTTER PIN | 1
NF41A | J | B;D;E;F;G | INTRUDER 125 JC | INTRUDER 125 JC | fig27 | STAND | Chassi | 6 | 42278-26H00 | STOPPER,CENTER STAND | 1
NF41A | J | B;D;E;F;G | INTRUDER 125 JC | INTRUDER 125 JC | fig27 | STAND | Chassi | 7 | 43159-45F00 | BOLT,BRAKE PEDAL ADJUSTER | 1
NF41A | J | B;D;E;F;G | INTRUDER 125 JC | INTRUDER 125 JC | fig27 | STAND | Chassi | 8 | 08310-0006B | NUT | 1
NF41A | J | B;D;E;F;G | INTRUDER 125 JC | INTRUDER 125 JC | fig27 | STAND | Chassi | 9 | 09443-14020 | SPRING,BRAKE PEDAL | 1
NF41A | J | B;D;E;F;G | INTRUDER 125 JC | INTRUDER 125 JC | fig27 | STAND | Chassi | 10 | 08319-3110B | NUT | 1
NF41A | J | B;D;E;F;G | INTRUDER 125 JC | INTRUDER 125 JC | fig27 | STAND | Chassi | 11 | 09111-10060 | BOLT,PROP STAND | 1
NF41A | J | B;D;E;F;G | INTRUDER 125 JC | INTRUDER 125 JC | fig27 | STAND | Chassi | 12 | 42241-26H10 | SPRING,CENTER STAND | 1
NF41A | J | B;D;E;F;G | INTRUDER 125 JC | INTRUDER 125 JC | fig27 | STAND | Chassi | 13 | 42310B05340A | CAVALETE LATERAL | 1
NF41A | J | B;D;E;F;G | INTRUDER 125 JC | INTRUDER 125 JC | fig27 | STAND | Chassi | 14 | 09443-19020 | SPRING，TENSION | 1
NF41A | J | B;D;E;F;G | INTRUDER 125 JC | INTRUDER 125 JC | fig27 | STAND | Chassi | 15 | 42211H36504H | SHAFT,CENTER STAND | 1
NF41A | J | B;D;E;F;G | INTRUDER 125 JC | INTRUDER 125 JC | fig27 | STAND | Chassi | 16 | 04111-2020A | COTTER PIN | 1
NF41A | J | B;D;E;F;G | INTRUDER 125 JC | INTRUDER 125 JC | fig27 | STAND | Chassi | 17 | 42100-26H00 | STAND COMP,CENTER | 1
NF41A | J | B;D;E;F;G | INTRUDER 125 JC | INTRUDER 125 JC | fig27 | STAND | Chassi | 18 | 43115-05300 | SPRING,STOP LAMP SWITCH | 1
NF41A | J | B;D;E;F;G | INTRUDER 125 JC | INTRUDER 125 JC | fig28 | FOOTREST | Chassi | 1 | 43510-05340 | SUPORTE PEDALEIRA DIANTEIRA DIREITA | 1
NF41A | J | B;D;E;F;G | INTRUDER 125 JC | INTRUDER 125 JC | fig28 | FOOTREST | Chassi | 2 | 43520-05340 | SUPORTE PEDALEIRA DIANTEIRA ESQUERDA | 1
NF41A | J | B;D;E;F;G | INTRUDER 125 JC | INTRUDER 125 JC | fig28 | FOOTREST | Chassi | 3 | 43550-37301 | BORRACHA PEDALEIRA DIANTEIRA DIREITA | 1
NF41A | J | B;D;E;F;G | INTRUDER 125 JC | INTRUDER 125 JC | fig28 | FOOTREST | Chassi | 4 | 43560-37301 | BORRACHA PEDALEIRA DIANTEIRA ESQUERDA | 1
NF41A | J | B;D;E;F;G | INTRUDER 125 JC | INTRUDER 125 JC | fig28 | FOOTREST | Chassi | 5 | 43546-05300 | ARRUELA | 2
NF41A | J | B;D;E;F;G | INTRUDER 125 JC | INTRUDER 125 JC | fig28 | FOOTREST | Chassi | 6 | 01550-12257 | PARAFUSO PEDALEIRA DIANTEIRA | 2
NF41A | J | B;D;E;F;G | INTRUDER 125 JC | INTRUDER 125 JC | fig28 | FOOTREST | Chassi | 7 | 09200-08002 | PINO PEDALEIRA DIANTEIRA | 2
NF41A | J | B;D;E;F;G | INTRUDER 125 JC | INTRUDER 125 JC | fig28 | FOOTREST | Chassi | 8 | 04111-20208 | CUPILHA PEDALEIRA TRASEIRA | 2
NF41A | J | B;D;E;F;G | INTRUDER 125 JC | INTRUDER 125 JC | fig28 | FOOTREST | Chassi | 9 | 09448-14012 | MOLA PEDALEIRA DIANTEIRA DIREITA | 1
NF41A | J | B;D;E;F;G | INTRUDER 125 JC | INTRUDER 125 JC | fig28 | FOOTREST | Chassi | 10 | 43582-05300 | MOLA PEDALEIRA DIANTEIRA ESQUERDA | 1
NF41A | J | B;D;E;F;G | INTRUDER 125 JC | INTRUDER 125 JC | fig28 | FOOTREST | Chassi | 11 | 43609B38300A | PEDALEIRA TRASEIRA DIREITA | 1
NF41A | J | B;D;E;F;G | INTRUDER 125 JC | INTRUDER 125 JC | fig28 | FOOTREST | Chassi | 12 | 43609B38300A | PEDALEIRA TRASEIRA ESQUERDA | 1
NF41A | J | B;D;E;F;G | INTRUDER 125 JC | INTRUDER 125 JC | fig28 | FOOTREST | Chassi | 13 | 01550-10453 | PARAFUSO PEDALEIRA TRASEIRA DIREITA | 1
NF41A | J | B;D;E;F;G | INTRUDER 125 JC | INTRUDER 125 JC | fig28 | FOOTREST | Chassi | 14 | 08316-10103 | PORCA PEDALEIRA TRASEIRA | 2
NF41A | J | B;D;E;F;G | INTRUDER 125 JC | INTRUDER 125 JC | fig28 | FOOTREST | Chassi | 15 | 01550-10253 | PARAFUSO PEDALEIRA TRASEIRA ESQUERDA | 1
NF41A | J | B;D;E;F;G | INTRUDER 125 JC | INTRUDER 125 JC | fig28 | FOOTREST | Chassi | 16 | 43621B05300A | SUPORTE PEDALEIRA TRASEIRA | 2
NF41A | J | B;D;E;F;G | INTRUDER 125 JC | INTRUDER 125 JC | fig29 | FUEL TANK | Chassi | 1 | 44100-053P0-F01 | TANK ASSY,FUEL/BLACK | 1
NF41A | J | B;D;E;F;G | INTRUDER 125 JC | INTRUDER 125 JC | fig29 | FUEL TANK | Chassi | 1 | 44100-053P0-F02 | TANK ASSY,FUEL/RED | 1
NF41A | J | B;D;E;F;G | INTRUDER 125 JC | INTRUDER 125 JC | fig29 | FUEL TANK | Chassi | 1 | 44100-053P0-F03 | TANK ASSY,FUEL/BLUE | 1
NF41A | J | B;D;E;F;G | INTRUDER 125 JC | INTRUDER 125 JC | fig29 | FUEL TANK | Chassi | 1 | 44100-053P0-F04 | TANK ASSY,FUEL/GREEN | 1
NF41A | J | B;D;E;F;G | INTRUDER 125 JC | INTRUDER 125 JC | fig29 | FUEL TANK | Chassi | 4 | 44200-053H0 | CAP ASSY,FUEL TANK FILLER | 1
NF41A | J | B;D;E;F;G | INTRUDER 125 JC | INTRUDER 125 JC | fig29 | FUEL TANK | Chassi | 5 | 44541-05300 | CUSHION,FUEL TANK UPPER FRONT | 1
NF41A | J | B;D;E;F;G | INTRUDER 125 JC | INTRUDER 125 JC | fig29 | FUEL TANK | Chassi | 6 | 09329-10016 | CUSHION,FUEL TANK FRONT | 2
NF41A | J | B;D;E;F;G | INTRUDER 125 JC | INTRUDER 125 JC | fig29 | FUEL TANK | Chassi | 7 | 44542-38300 | CUSHION,FUEL TANK REAR NO.1 | 1
NF41A | J | B;D;E;F;G | INTRUDER 125 JC | INTRUDER 125 JC | fig29 | FUEL TANK | Chassi | 8 | 09320-10022 | CUSHION,FUEL TANK REAR NO.2 | 2
NF41A | J | B;D;E;F;G | INTRUDER 125 JC | INTRUDER 125 JC | fig29 | FUEL TANK | Chassi | 9 | 09180-06067 | SPACER,FUEL TANK REAR | 2
NF41A | J | B;D;E;F;G | INTRUDER 125 JC | INTRUDER 125 JC | fig29 | FUEL TANK | Chassi | 10 | 09116-06084 | BOLT,FUEL TANK REAR | 2
NF41A | J | B;D;E;F;G | INTRUDER 125 JC | INTRUDER 125 JC | fig29 | FUEL TANK | Chassi | 11-1 | 68111B40H10A001 | EMBLEMA TANQUE DIREITO | 1
NF41A | J | B;D;E;F;G | INTRUDER 125 JC | INTRUDER 125 JC | fig29 | FUEL TANK | Chassi | 11-2 | 68121B40H10A001 | EMBLEMA TANQUE ESQUERDO | 1
NF41A | J | B;D;E;F;G | INTRUDER 125 JC | INTRUDER 125 JC | fig29 | FUEL TANK | Chassi | 11-3 | 68100B053G0A001 | ADAPTADOR EMBLEMA
NF41A | J | B;D;E;F;G | INTRUDER 125 JC | INTRUDER 125 JC | fig30 | FUEL COCK | Chassi | 1 | 44300-05310 | COCK ASSY,FUEL | 1
NF41A | J | B;D;E;F;G | INTRUDER 125 JC | INTRUDER 125 JC | fig30 | FUEL COCK | Chassi | 2 | 09128-06006 | BOLT,RECTIFIER | 2
NF41A | J | B;D;E;F;G | INTRUDER 125 JC | INTRUDER 125 JC | fig30 | FUEL COCK | Chassi | 3 | 09168-06026 | GASKET | 2
NF41A | J | B;D;E;F;G | INTRUDER 125 JC | INTRUDER 125 JC | fig30 | FUEL COCK | Chassi | 4 | 44421-36H00 | HOSE,FUEL | 1
NF41A | J | B;D;E;F;G | INTRUDER 125 JC | INTRUDER 125 JC | fig30 | FUEL COCK | Chassi | 5 | 09401-08401 | CLIP,AIR VENT HOSE | 2
NF41A | J | B;D;E;F;G | INTRUDER 125 JC | INTRUDER 125 JC | fig30 | FUEL COCK | Chassi | 6 | 34810-05320 | GAUGE ASSY,FUEL LEVEL SENDER | 1
NF41A | J | B;D;E;F;G | INTRUDER 125 JC | INTRUDER 125 JC | fig30 | FUEL COCK | Chassi | 7 | 08316-1006A | NUT | 4
NF41A | J | B;D;E;F;G | INTRUDER 125 JC | INTRUDER 125 JC | fig31 | FRAME COVER | Chassi | 1 | 47211-05301-501 | TAMPA LATERAL ESQUERDA PRETA | 1
NF41A | J | B;D;E;F;G | INTRUDER 125 JC | INTRUDER 125 JC | fig31 | FRAME COVER | Chassi | 1 | 47211-05301-701 | TAMPA LATERAL ESQUERDA VERMELHA | 1
NF41A | J | B;D;E;F;G | INTRUDER 125 JC | INTRUDER 125 JC | fig31 | FRAME COVER | Chassi | 1 | 47211-05301-612 | TAMPA LATERAL ESQUERDA AZUL | 1
NF41A | J | B;D;E;F;G | INTRUDER 125 JC | INTRUDER 125 JC | fig31 | FRAME COVER | Chassi | 1 | 47211-05301-441 | TAMPA LATERAL ESQUERDA VERDE | 1
NF41A | J | B;D;E;F;G | INTRUDER 125 JC | INTRUDER 125 JC | fig31 | FRAME COVER | Chassi | 2 | 47111-05301-501 | TAMPA LATERAL DIREITA PRETA | 1
NF41A | J | B;D;E;F;G | INTRUDER 125 JC | INTRUDER 125 JC | fig31 | FRAME COVER | Chassi | 2 | 47111-05301-701 | TAMPA LATERAL DIREITA VERMELHA | 1
NF41A | J | B;D;E;F;G | INTRUDER 125 JC | INTRUDER 125 JC | fig31 | FRAME COVER | Chassi | 2 | 47111-05301-612 | TAMPA LATERAL DIREITA AZUL | 1
NF41A | J | B;D;E;F;G | INTRUDER 125 JC | INTRUDER 125 JC | fig31 | FRAME COVER | Chassi | 2 | 47111-05301-441 | TAMPA LATERAL DIREITA VERDE | 1
NF41A | J | B;D;E;F;G | INTRUDER 125 JC | INTRUDER 125 JC | fig31 | FRAME COVER | Chassi | 7 | 09320-08018 | COXIM | 5
NF41A | J | B;D;E;F;G | INTRUDER 125 JC | INTRUDER 125 JC | fig31 | FRAME COVER | Chassi | 8 | 09320-03004 | COXIM | 1
NF41A | J | B;D;E;F;G | INTRUDER 125 JC | INTRUDER 125 JC | fig31 | FRAME COVER | Chassi | 1-1 | 68131B38340A003 | ADESIVO TAMPA LATERAL | 2
NF41A | J | B;D;E;F;G | INTRUDER 125 JC | INTRUDER 125 JC | fig32 | FRONT FENDER | Chassi | 1-2 | 53110-05301 | FENDER COMP,FRONT | 1
NF41A | J | B;D;E;F;G | INTRUDER 125 JC | INTRUDER 125 JC | fig32 | FRONT FENDER | Chassi | 1-3 | 01570-08163 | BOLT,FRONT FENDER | 4
NF41A | J | B;D;E;F;G | INTRUDER 125 JC | INTRUDER 125 JC | fig33 | HANDLEBAR | Chassi | 1-4 | 56111-053D0 | HANDLE BAR | 1
NF41A | J | B;D;E;F;G | INTRUDER 125 JC | INTRUDER 125 JC | fig33 | HANDLEBAR | Chassi | 2 | 56500-053A0 | MIRROR ASSY,REAR VIEW,R | 1
NF41A | J | B;D;E;F;G | INTRUDER 125 JC | INTRUDER 125 JC | fig33 | HANDLEBAR | Chassi | 3 | 56600-053A0 | MIRROR ASSY,REAR VIEW,L | 1
NF41A | J | B;D;E;F;G | INTRUDER 125 JC | INTRUDER 125 JC | fig33 | HANDLEBAR | Chassi | 4 | 56270-05300 | HANDLE BAR BALANCER ASSY | 2
NF41A | J | B;D;E;F;G | INTRUDER 125 JC | INTRUDER 125 JC | fig33 | HANDLEBAR | Chassi | 5 | 58620-05310 | GUIDE COMP,CLUTCH CABLE | 1
NF41A | J | B;D;E;F;G | INTRUDER 125 JC | INTRUDER 125 JC | fig33 | HANDLEBAR | Chassi | 6 | 58620-26H50 | GUIDE COMP,CABLE | 1
NF41A | J | B;D;E;F;G | INTRUDER 125 JC | INTRUDER 125 JC | fig33 | HANDLEBAR | Chassi | 7 | 58626-36H00 | GUIDE,CLUTCH CABLE | 1
NF41A | J | B;D;E;F;G | INTRUDER 125 JC | INTRUDER 125 JC | fig33 | HANDLEBAR | Chassi | 8 | 58200-053E0 | CABLE ASSY,CLUTCH | 1
NF41A | J | B;D;E;F;G | INTRUDER 125 JC | INTRUDER 125 JC | fig33 | HANDLEBAR | Chassi | 9 | 09200-06004 | PIN,CLUTCH CABLE | 1
NF41A | J | B;D;E;F;G | INTRUDER 125 JC | INTRUDER 125 JC | fig33 | HANDLEBAR | Chassi | 10 | 04111-2015A | COTTER PIN | 1
NF41A | J | B;D;E;F;G | INTRUDER 125 JC | INTRUDER 125 JC | fig33 | HANDLEBAR | Chassi | 11 | 58410-053E0 | CABLE COMP,STARTER | 1
NF41A | J | B;D;E;F;G | INTRUDER 125 JC | INTRUDER 125 JC | fig33 | HANDLEBAR | Chassi | 12 | 58300-053M1 | CABLE ASSY,THROTTLE | 1
NF41A | J | B;D;E;F;G | INTRUDER 125 JC | INTRUDER 125 JC | fig33 | HANDLEBAR | Chassi | 13 | 56171-053A0 | COVER,STEERING HEAD | 1
NF41A | J | B;D;E;F;G | INTRUDER 125 JC | INTRUDER 125 JC | fig33 | HANDLEBAR | Chassi | 14 | 02132-06163 | SCREW | 2
NF41A | J | B;D;E;F;G | INTRUDER 125 JC | INTRUDER 125 JC | fig33 | HANDLEBAR | Chassi | 15 | 58621-26H10 | GUIDE CABLE | 1
NF41A | J | B;D;E;F;G | INTRUDER 125 JC | INTRUDER 125 JC | fig33 | HANDLEBAR | Chassi | 16 | 02112-1612B | SCREWS,CROSS RECESSED HEAD | 2
NF41A | J | B;D;E;F;G | INTRUDER 125 JC | INTRUDER 125 JC | fig33 | HANDLEBAR | Chassi | 17 | 08316-1006A | NUT | 1
NF41A | J | B;D;E;F;G | INTRUDER 125 JC | INTRUDER 125 JC | fig34 | HANDLE SWITCH | Chassi | 1 | 37200-053B0 | SWITCH ASSY,HANDLE,R | 1
NF41A | J | B;D;E;F;G | INTRUDER 125 JC | INTRUDER 125 JC | fig34 | HANDLE SWITCH | Chassi | 2 | 37400-053B2 | SWITCH ASSY,HANDLE,L | 1
NF41A | J | B;D;E;F;G | INTRUDER 125 JC | INTRUDER 125 JC | fig34 | HANDLE SWITCH | Chassi | 3 | 57110-28G10 | GRIP COMP THROTTLE | 1
NF41A | J | B;D;E;F;G | INTRUDER 125 JC | INTRUDER 125 JC | fig34 | HANDLE SWITCH | Chassi | 4 | 57211-45FB0 | GRIP,L | 1
NF41A | J | B;D;E;F;G | INTRUDER 125 JC | INTRUDER 125 JC | fig34 | HANDLE SWITCH | Chassi | 5 | 57500-053C1 | LEVER ASSY,CLUTCH | 1
NF41A | J | B;D;E;F;G | INTRUDER 125 JC | INTRUDER 125 JC | fig34 | HANDLE SWITCH | Chassi | 5-1 | 57621-053C0 | LEVER,CLUTCH | 1
NF41A | J | B;D;E;F;G | INTRUDER 125 JC | INTRUDER 125 JC | fig34 | HANDLE SWITCH | Chassi | 5-2 | 57511-053B0 | HOLDER,LEVER | 1
NF41A | J | B;D;E;F;G | INTRUDER 125 JC | INTRUDER 125 JC | fig34 | HANDLE SWITCH | Chassi | 5-3 | 57441-45C00 | ADJUSTER,CABLE | 1
NF41A | J | B;D;E;F;G | INTRUDER 125 JC | INTRUDER 125 JC | fig34 | HANDLE SWITCH | Chassi | 5-4 | 57442-45C00 | NUT,CABLE ADJUSTER | 1
NF41A | J | B;D;E;F;G | INTRUDER 125 JC | INTRUDER 125 JC | fig34 | HANDLE SWITCH | Chassi | 5-5 | 57431-45C01 | BOLT,LEVER | 1
NF41A | J | B;D;E;F;G | INTRUDER 125 JC | INTRUDER 125 JC | fig34 | HANDLE SWITCH | Chassi | 5-6 | 08319-2106B | U-NUT | 1
NF41A | J | B;D;E;F;G | INTRUDER 125 JC | INTRUDER 125 JC | fig34 | HANDLE SWITCH | Chassi | 5-7 | 57560-28G10 | SWITCH ASSY,CLUTCH | 1
NF41A | J | B;D;E;F;G | INTRUDER 125 JC | INTRUDER 125 JC | fig34 | HANDLE SWITCH | Chassi | 5-8 | 02112-0410B | CROSS RECESSED HEAD SCREW | 1
NF41A | J | B;D;E;F;G | INTRUDER 125 JC | INTRUDER 125 JC | fig34 | HANDLE SWITCH | Chassi | 5-9 | 57512-45F00 | BRACKET | 1
NF41A | J | B;D;E;F;G | INTRUDER 125 JC | INTRUDER 125 JC | fig34 | HANDLE SWITCH | Chassi | 5-10 | 01547-0620B | BOLT | 2
NF41A | J | B;D;E;F;G | INTRUDER 125 JC | INTRUDER 125 JC | fig34 | HANDLE SWITCH | Chassi | 6 | 57661-05300 | COVER,CLUTCH LEVER | 1
NF41A | J | B;D;E;F;G | INTRUDER 125 JC | INTRUDER 125 JC | fig35 | REAR FENDER | Chassi | 1 | 63011H05300H | FENDER SET,REAR FENDER REAR | 1
NF41A | J | B;D;E;F;G | INTRUDER 125 JC | INTRUDER 125 JC | fig35 | REAR FENDER | Chassi | 1-1 | 63191-053G0 | CUSHION,REAR FENDER REAR | 2
NF41A | J | B;D;E;F;G | INTRUDER 125 JC | INTRUDER 125 JC | fig35 | REAR FENDER | Chassi | 2 | 63112-05310 | BODY,REAR FENDER,FRONT | 1
NF41A | J | B;D;E;F;G | INTRUDER 125 JC | INTRUDER 125 JC | fig35 | REAR FENDER | Chassi | 3 | 08316-1006B | NUT | 2
NF41A | J | B;D;E;F;G | INTRUDER 125 JC | INTRUDER 125 JC | fig35 | REAR FENDER | Chassi | 4 | 01580-06163 | BOLT,FRONT FENDER BRKT COMP | 2
NF41A | J | B;D;E;F;G | INTRUDER 125 JC | INTRUDER 125 JC | fig35 | REAR FENDER | Chassi | 5 | 01580-08253 | BOLT,REAR FENDER,REAR | 2
NF41A | J | B;D;E;F;G | INTRUDER 125 JC | INTRUDER 125 JC | fig35 | REAR FENDER | Chassi | 6 | 08316-10083 | NUT,CYLINDER HEAD | 2
NF41A | J | B;D;E;F;G | INTRUDER 125 JC | INTRUDER 125 JC | fig35 | REAR FENDER | Chassi | 7 | 63464-053G0 | CUSHION,REAR LICENSE PLATE | 1
NF41A | J | B;D;E;F;G | INTRUDER 125 JC | INTRUDER 125 JC | fig35 | REAR FENDER | Chassi | 8 | 35927B45F00A001 | SUPORTE PLACA LICENSA | 1
NF41A | J | B;D;E;F;G | INTRUDER 125 JC | INTRUDER 125 JC | fig36 | LABEL | Chassi | 1 | 68319B05300A042 | ADESIVO ROTAÇÃO MAXIMA | 1
NF41A | J | B;D;E;F;G | INTRUDER 125 JC | INTRUDER 125 JC | fig36 | LABEL | Chassi | 2 | 68391-45F60 | ADESIVO PRECAUÇÃO BAGAGEIRO | 1
NF41A | J | B;D;E;F;G | INTRUDER 125 JC | INTRUDER 125 JC | fig36 | LABEL | Chassi | 3 | 68332-05390 | ADESIVO PRESSÃO PNEU | 1
NF41A | J | B;D;E;F;G | INTRUDER 125 JC | INTRUDER 125 JC | fig36 | LABEL | Chassi | 4 | 99011-05359-057 | MANUAL PROPRIETARIO | 1
NF41A | J | B;D;E;F;G | INTRUDER 125 JC | INTRUDER 125 JC | fig36 | LABEL | Chassi | 5 | 68319B29F80A042 | ADESIVO ATENÇÃO (TANQUE) | 1
NF41A | J | B;D;E;F;G | INTRUDER 125 JC | INTRUDER 125 JC | fig37 | SEAT | Chassi | 1 | 45100-05380 | BANCO | 1
NF41A | J | B;D;E;F;G | INTRUDER 125 JC | INTRUDER 125 JC | fig37 | SEAT | Chassi | 1-1 | 09321-08009 | COXIM | 6
NF41A | J | B;D;E;F;G | INTRUDER 125 JC | INTRUDER 125 JC | fig37 | SEAT | Chassi | 1-2 | 45180H05320H | CINTA BANCO | 1 | SEM ILUSTRAÇÃO
NF41A | J | B;D;E;F;G | INTRUDER 125 JC | INTRUDER 125 JC | fig37 | SEAT | Chassi | 2 | 01550-0816B-000 | PARAFUSO | 2
NF41A | J | B;D;E;F;G | INTRUDER 125 JC | INTRUDER 125 JC | fig38 | STEERING STEM | Chassi | 1 | 51104-05321 | DAMPER ASSY,FR,L | 1
NF41A | J | B;D;E;F;G | INTRUDER 125 JC | INTRUDER 125 JC | fig38 | STEERING STEM | Chassi | 1-1 | 51351-05320 | CAP | 1
NF41A | J | B;D;E;F;G | INTRUDER 125 JC | INTRUDER 125 JC | fig38 | STEERING STEM | Chassi | 1-2 | 51117-05320 | O-RING | 1
NF41A | J | B;D;E;F;G | INTRUDER 125 JC | INTRUDER 125 JC | fig38 | STEERING STEM | Chassi | 1-3 | 51153-05320 | SEAL,OIL | 1
NF41A | J | B;D;E;F;G | INTRUDER 125 JC | INTRUDER 125 JC | fig38 | STEERING STEM | Chassi | 1-4 | 51156-05320 | RING,SNAP | 1
NF41A | J | B;D;E;F;G | INTRUDER 125 JC | INTRUDER 125 JC | fig38 | STEERING STEM | Chassi | 1-5 | 51173-05320 | SEAL,DUST | 1
NF41A | J | B;D;E;F;G | INTRUDER 125 JC | INTRUDER 125 JC | fig38 | STEERING STEM | Chassi | 1-6 | 51148-05320 | PACKING | 1
NF41A | J | B;D;E;F;G | INTRUDER 125 JC | INTRUDER 125 JC | fig38 | STEERING STEM | Chassi | 1-7 | 51147-05320 | BOLT | 1
NF41A | J | B;D;E;F;G | INTRUDER 125 JC | INTRUDER 125 JC | fig38 | STEERING STEM | Chassi | 2 | 51103-05321 | DAMPER ASSY,FR,R | 1
NF41A | J | B;D;E;F;G | INTRUDER 125 JC | INTRUDER 125 JC | fig38 | STEERING STEM | Chassi | 2-1 | 51351-05320 | CAP | 1
NF41A | J | B;D;E;F;G | INTRUDER 125 JC | INTRUDER 125 JC | fig38 | STEERING STEM | Chassi | 2-2 | 51117-05320 | O-RING | 1
NF41A | J | B;D;E;F;G | INTRUDER 125 JC | INTRUDER 125 JC | fig38 | STEERING STEM | Chassi | 2-3 | 51153-05320 | SEAL,OIL | 1
NF41A | J | B;D;E;F;G | INTRUDER 125 JC | INTRUDER 125 JC | fig38 | STEERING STEM | Chassi | 2-4 | 51156-05320 | RING,SNAP | 1
NF41A | J | B;D;E;F;G | INTRUDER 125 JC | INTRUDER 125 JC | fig38 | STEERING STEM | Chassi | 2-5 | 51173-05320 | SEAL,DUST | 1
NF41A | J | B;D;E;F;G | INTRUDER 125 JC | INTRUDER 125 JC | fig38 | STEERING STEM | Chassi | 2-6 | 51148-05320 | PACKING | 1
NF41A | J | B;D;E;F;G | INTRUDER 125 JC | INTRUDER 125 JC | fig38 | STEERING STEM | Chassi | 2-7 | 51147-05320 | BOLT | 1
NF41A | J | B;D;E;F;G | INTRUDER 125 JC | INTRUDER 125 JC | fig38 | STEERING STEM | Chassi | 3 | 51410-05321 | BRACKET COMP,UNDER | 1
NF41A | J | B;D;E;F;G | INTRUDER 125 JC | INTRUDER 125 JC | fig38 | STEERING STEM | Chassi | 4 | 51622-45FA0 | RACE,STEERING OUTER LOWER | 1
NF41A | J | B;D;E;F;G | INTRUDER 125 JC | INTRUDER 125 JC | fig38 | STEERING STEM | Chassi | 5 | 51310-05341 | BRACKET COMP,UPPER | 1
NF41A | J | B;D;E;F;G | INTRUDER 125 JC | INTRUDER 125 JC | fig38 | STEERING STEM | Chassi | 6 | 51351-05310 | BOLT,STEERING STEM | 1
NF41A | J | B;D;E;F;G | INTRUDER 125 JC | INTRUDER 125 JC | fig38 | STEERING STEM | Chassi | 7 | 01580-0855B | HEXAGON HEAD BOLT SET | 4
NF41A | J | B;D;E;F;G | INTRUDER 125 JC | INTRUDER 125 JC | fig38 | STEERING STEM | Chassi | 8 | 56211-45FA0 | HOLDER, HEADLE UPPER | 2
NF41A | J | B;D;E;F;G | INTRUDER 125 JC | INTRUDER 125 JC | fig38 | STEERING STEM | Chassi | 9 | 56221-45FA0 | HOLDER,HANDLE LOWER | 2
NF41A | J | B;D;E;F;G | INTRUDER 125 JC | INTRUDER 125 JC | fig38 | STEERING STEM | Chassi | 10 | 51530-05340 | BRACKET COMP,HEADLAMP,R | 1
NF41A | J | B;D;E;F;G | INTRUDER 125 JC | INTRUDER 125 JC | fig38 | STEERING STEM | Chassi | 11 | 51540-05340 | BRACKET COMP,HEADLAMP,L | 1
NF41A | J | B;D;E;F;G | INTRUDER 125 JC | INTRUDER 125 JC | fig38 | STEERING STEM | Chassi | 12 | 51553H11300H | CUSHION | 4
NF41A | J | B;D;E;F;G | INTRUDER 125 JC | INTRUDER 125 JC | fig38 | STEERING STEM | Chassi | 13 | 06111-08004 | BALL,STEERING,UPPER | 18
NF41A | J | B;D;E;F;G | INTRUDER 125 JC | INTRUDER 125 JC | fig38 | STEERING STEM | Chassi | 14 | 01570-1235A | HEXAGON HEAD BOLT SET | 2
NF41A | J | B;D;E;F;G | INTRUDER 125 JC | INTRUDER 125 JC | fig38 | STEERING STEM | Chassi | 15 | 51081H05320H | COVER SET,FRONT FORK | 2
NF41A | J | B;D;E;F;G | INTRUDER 125 JC | INTRUDER 125 JC | fig38 | STEERING STEM | Chassi | 16 | 51631-28000 | NUT,STEERING STEM | 1
NF41A | J | B;D;E;F;G | INTRUDER 125 JC | INTRUDER 125 JC | fig38 | STEERING STEM | Chassi | 17 | 51643-36H00 | SEAL,STEERING DUST UPPER | 1
NF41A | J | B;D;E;F;G | INTRUDER 125 JC | INTRUDER 125 JC | fig38 | STEERING STEM | Chassi | 18 | 51621-28000 | RACE,STEERING OUTER,UPPER | 1
NF41A | J | B;D;E;F;G | INTRUDER 125 JC | INTRUDER 125 JC | fig38 | STEERING STEM | Chassi | 19 | 51611-20002 | RACE,STEERING INNER,UPPER | 1
NF41A | J | B;D;E;F;G | INTRUDER 125 JC | INTRUDER 125 JC | fig38 | STEERING STEM | Chassi | 20 | 51611-33002 | RACE,STEERING INNER LOWER | 1
NF41A | J | B;D;E;F;G | INTRUDER 125 JC | INTRUDER 125 JC | fig38 | STEERING STEM | Chassi | 21 | 06111-06004 | BALL,STEERING,UPPER | 22
NF41A | J | B;D;E;F;G | INTRUDER 125 JC | INTRUDER 125 JC | fig38 | STEERING STEM | Chassi | 22 | 51644-45FA0 | SEAL,STEERING,LOWER | 1
NF41A | J | B;D;E;F;G | INTRUDER 125 JC | INTRUDER 125 JC | fig38 | STEERING STEM | Chassi | 23 | 51555-05300 | SPACER,HEADLAMP BRACKET | 2
NF41A | J | B;D;E;F;G | INTRUDER 125 JC | INTRUDER 125 JC | fig39 | FRONT WHEEL | Chassi | 1 | 54111-05331-000 | WHEEL,FRONT | 1
NF41A | J | B;D;E;F;G | INTRUDER 125 JC | INTRUDER 125 JC | fig39 | FRONT WHEEL | Chassi | 2 | 08133B63017A | BEARING,FRONT HUB | 2
NF41A | J | B;D;E;F;G | INTRUDER 125 JC | INTRUDER 125 JC | fig39 | FRONT WHEEL | Chassi | 3 | 54731-45F00 | SPACER,FR HUB BEARING | 1
NF41A | J | B;D;E;F;G | INTRUDER 125 JC | INTRUDER 125 JC | fig39 | FRONT WHEEL | Chassi | 4 | 54711-05310 | AXLE，FRONT | 1
NF41A | J | B;D;E;F;G | INTRUDER 125 JC | INTRUDER 125 JC | fig39 | FRONT WHEEL | Chassi | 5 | 54741-45F00 | SPACER,FRONT AXLE,L | 1
NF41A | J | B;D;E;F;G | INTRUDER 125 JC | INTRUDER 125 JC | fig39 | FRONT WHEEL | Chassi | 6 | 08319-31128 | NUT,FRONT AXLE | 1
NF41A | J | B;D;E;F;G | INTRUDER 125 JC | INTRUDER 125 JC | fig39 | FRONT WHEEL | Chassi | 7 | 54600-36411 | BOX ASSY,SPEEDOMETER GEAR | 1
NF41A | J | B;D;E;F;G | INTRUDER 125 JC | INTRUDER 125 JC | fig39 | FRONT WHEEL | Chassi | 8 | 59211-05350 | DISC,FRONT BRAKE | 1
NF41A | J | B;D;E;F;G | INTRUDER 125 JC | INTRUDER 125 JC | fig39 | FRONT WHEEL | Chassi | 9 | 09100-08140 | BOLT,FRONT BRAKE DISC | 4
NF41A | J | B;D;E;F;G | INTRUDER 125 JC | INTRUDER 125 JC | fig39 | FRONT WHEEL | Chassi | 10 | 09169-08019 | WASHER,FRONT BRAKE DISK | 2
NF41A | J | B;D;E;F;G | INTRUDER 125 JC | INTRUDER 125 JC | fig39 | FRONT WHEEL | Chassi | 11 | 55100B05300A | PNEU DIANTEIRO (2.75-18 4PR) | 1
NF41A | J | B;D;E;F;G | INTRUDER 125 JC | INTRUDER 125 JC | fig39 | FRONT WHEEL | Chassi | 12 | 43130B45F00A | VALVULA AR PNEU | 1
NF41A | J | B;D;E;F;G | INTRUDER 125 JC | INTRUDER 125 JC | fig39 | FRONT WHEEL | Chassi | 13 | 54661-18410 | DRIVER,SPEEDOMETER GEAR | 1
NF41A | J | B;D;E;F;G | INTRUDER 125 JC | INTRUDER 125 JC | fig39 | FRONT WHEEL | Chassi | 14 | 54651-45F00 | SEAL,SPDOM GEAR OIL | 1
NF41A | J | B;D;E;F;G | INTRUDER 125 JC | INTRUDER 125 JC | fig39 | FRONT WHEEL | Chassi | 15 | 54742-45F00 | SEAL,FRONT HUB | 1
NF41A | J | B;D;E;F;G | INTRUDER 125 JC | INTRUDER 125 JC | fig39 | FRONT WHEEL | Chassi | 16 | 54892-45F00 | COVER,FRONT HUB DUST SEAL | 1
NF41A | J | B;D;E;F;G | INTRUDER 125 JC | INTRUDER 125 JC | fig40 | FRONT CALIPER | Chassi | 1 | 59037H29B00H | CALIPER SET,F | 1
NF41A | J | B;D;E;F;G | INTRUDER 125 JC | INTRUDER 125 JC | fig40 | FRONT CALIPER | Chassi | 1-1 | 59300H33812H | PAD SET | 1
NF41A | J | B;D;E;F;G | INTRUDER 125 JC | INTRUDER 125 JC | fig40 | FRONT CALIPER | Chassi | 1-2 | 59313-13001 | PROTECTOR,CALIPER | 1
NF41A | J | B;D;E;F;G | INTRUDER 125 JC | INTRUDER 125 JC | fig40 | FRONT CALIPER | Chassi | 1-3 | 02112-75123 | SCREW,ENGINE OIL STRAINER | 1
NF41A | J | B;D;E;F;G | INTRUDER 125 JC | INTRUDER 125 JC | fig40 | FRONT CALIPER | Chassi | 1-4 | 52474H60020H | CAP, BLEEDER | 1
NF41A | J | B;D;E;F;G | INTRUDER 125 JC | INTRUDER 125 JC | fig40 | FRONT CALIPER | Chassi | 1-5 | 59121H47050H | BLEEDER | 1
NF41A | J | B;D;E;F;G | INTRUDER 125 JC | INTRUDER 125 JC | fig40 | FRONT CALIPER | Chassi | 2 | 01550-08303 | BOLT,PILLION RIDER HANDLE | 2
NF41A | J | B;D;E;F;G | INTRUDER 125 JC | INTRUDER 125 JC | fig41 | FRONT BRAKE CYLINDER | Chassi | 1 | 59064H05350H | CYLINDER SET,FRONT MAS | 1
NF41A | J | B;D;E;F;G | INTRUDER 125 JC | INTRUDER 125 JC | fig41 | FRONT BRAKE CYLINDER | Chassi | 1-1 | 57321-45F20 | SCREW,BRAKE PIVOT | 1
NF41A | J | B;D;E;F;G | INTRUDER 125 JC | INTRUDER 125 JC | fig41 | FRONT BRAKE CYLINDER | Chassi | 1-2 | 57433-09F00 | NUT,BRAKE LEVER PIVOT | 1
NF41A | J | B;D;E;F;G | INTRUDER 125 JC | INTRUDER 125 JC | fig41 | FRONT BRAKE CYLINDER | Chassi | 1-3 | 57460-17C11 | SWITCH ASSY,STOP | 1
NF41A | J | B;D;E;F;G | INTRUDER 125 JC | INTRUDER 125 JC | fig41 | FRONT BRAKE CYLINDER | Chassi | 1-4 | 57421-45F10 | LEVER,BRAKE | 1
NF41A | J | B;D;E;F;G | INTRUDER 125 JC | INTRUDER 125 JC | fig41 | FRONT BRAKE CYLINDER | Chassi | 1-5 | 59600-053D0 | CYLINDER ASSY,FRONT MASTER | 1
NF41A | J | B;D;E;F;G | INTRUDER 125 JC | INTRUDER 125 JC | fig42 | HOSE,FRONT BRAKE | Chassi | 1 | 09360-10039 | BOLT,BRAKE FLUID | 2
NF41A | J | B;D;E;F;G | INTRUDER 125 JC | INTRUDER 125 JC | fig42 | HOSE,FRONT BRAKE | Chassi | 2 | 09161-10009 | WASHER,BRAKE FLUID | 4
NF41A | J | B;D;E;F;G | INTRUDER 125 JC | INTRUDER 125 JC | fig42 | HOSE,FRONT BRAKE | Chassi | 3 | 59480-05361 | HOSE COMP,FRONT BREAK | 1
NF41A | J | B;D;E;F;G | INTRUDER 125 JC | INTRUDER 125 JC | fig42 | HOSE,FRONT BRAKE | Chassi | 4 | 59268H11300H | CLAMP,BRAKE HOSE | 1
NF41A | J | B;D;E;F;G | INTRUDER 125 JC | INTRUDER 125 JC | fig42 | HOSE,FRONT BRAKE | Chassi | 5 | 59246-05300 | CLAMP,FR BRAKE HOSE UPPER | 1
NF41A | J | B;D;E;F;G | INTRUDER 125 JC | INTRUDER 125 JC | fig42 | HOSE,FRONT BRAKE | Chassi | 6 | 01570-06123 | BOLT,REAR CARRIER UPPER | 1
NF41A | J | B;D;E;F;G | INTRUDER 125 JC | INTRUDER 125 JC | fig43 | REAR SWINGING ARM | Chassi | 1 | 61000-05362 | SWINGINGARM ASSY,REAR | 1
NF41A | J | B;D;E;F;G | INTRUDER 125 JC | INTRUDER 125 JC | fig43 | REAR SWINGING ARM | Chassi | 1-1 | 61261-05341 | BUSH,REAR SWGARM PIVOT | 2
NF41A | J | B;D;E;F;G | INTRUDER 125 JC | INTRUDER 125 JC | fig43 | REAR SWINGING ARM | Chassi | 1-2 | 09285-20005 | SEAL | 4
NF41A | J | B;D;E;F;G | INTRUDER 125 JC | INTRUDER 125 JC | fig43 | REAR SWINGING ARM | Chassi | 2 | 61273-05300 | BUFFER,CHAIN TOUCH DEFENSE | 1
NF41A | J | B;D;E;F;G | INTRUDER 125 JC | INTRUDER 125 JC | fig43 | REAR SWINGING ARM | Chassi | 3 | 08319-21148 | NUT,RR SWGARM PIVOT | 1
NF41A | J | B;D;E;F;G | INTRUDER 125 JC | INTRUDER 125 JC | fig43 | REAR SWINGING ARM | Chassi | 4 | 08322-01143 | WASHER,RR SWGARM PIVOT | 1
NF41A | J | B;D;E;F;G | INTRUDER 125 JC | INTRUDER 125 JC | fig43 | REAR SWINGING ARM | Chassi | 5 | 61262-05300 | COVER,RR SWGARM PIVOT | 2
NF41A | J | B;D;E;F;G | INTRUDER 125 JC | INTRUDER 125 JC | fig43 | REAR SWINGING ARM | Chassi | 6 | 08211-14321 | WASHER | 2
NF41A | J | B;D;E;F;G | INTRUDER 125 JC | INTRUDER 125 JC | fig43 | REAR SWINGING ARM | Chassi | 7 | 61251-05300 | SPACER,RR SWGARM PIVOT | 2
NF41A | J | B;D;E;F;G | INTRUDER 125 JC | INTRUDER 125 JC | fig43 | REAR SWINGING ARM | Chassi | 8 | 61211-45F10 | SHAFT,RR SWGARM PIVOT | 1
NF41A | J | B;D;E;F;G | INTRUDER 125 JC | INTRUDER 125 JC | fig43 | REAR SWINGING ARM | Chassi | 9 | 09111-08012 | BOLT,REAR TORQUELINK FRONT | 1
NF41A | J | B;D;E;F;G | INTRUDER 125 JC | INTRUDER 125 JC | fig43 | REAR SWINGING ARM | Chassi | 10 | 64310-05300 | TORQUELINK COMP,REAR | 1
NF41A | J | B;D;E;F;G | INTRUDER 125 JC | INTRUDER 125 JC | fig43 | REAR SWINGING ARM | Chassi | 11 | 09111-08013 | BOLT,REAR TORQUELINK REAR | 1
NF41A | J | B;D;E;F;G | INTRUDER 125 JC | INTRUDER 125 JC | fig43 | REAR SWINGING ARM | Chassi | 12 | 09162-08008 | LOCK WASHER,RR TORQUELINK | 2
NF41A | J | B;D;E;F;G | INTRUDER 125 JC | INTRUDER 125 JC | fig43 | REAR SWINGING ARM | Chassi | 13 | 09140-08008 | NUT,RR TORQUELINK | 2
NF41A | J | B;D;E;F;G | INTRUDER 125 JC | INTRUDER 125 JC | fig43 | REAR SWINGING ARM | Chassi | 14 | 04111-20208 | PIN,FR FOOTREST COTTER | 2
NF41A | J | B;D;E;F;G | INTRUDER 125 JC | INTRUDER 125 JC | fig44 | REARSHOCK ABSORBER | Chassi | 1 | 61310-05311 | CASE SET,CHAIN | 1
NF41A | J | B;D;E;F;G | INTRUDER 125 JC | INTRUDER 125 JC | fig44 | REARSHOCK ABSORBER | Chassi | 1-1 | 09180-06259 | SPACER,CHAIN CASE FRONT | 1
NF41A | J | B;D;E;F;G | INTRUDER 125 JC | INTRUDER 125 JC | fig44 | REARSHOCK ABSORBER | Chassi | 1-2 | 09320-08007 | CUSHION,TOOL BOX | 1
NF41A | J | B;D;E;F;G | INTRUDER 125 JC | INTRUDER 125 JC | fig44 | REARSHOCK ABSORBER | Chassi | 2 | 09160-12090 | WASHER,RR SHK ABS INNER | 4
NF41A | J | B;D;E;F;G | INTRUDER 125 JC | INTRUDER 125 JC | fig44 | REARSHOCK ABSORBER | Chassi | 3 | 09320-08020 | CUSHION,CHAIN CASE FR INNER | 1
NF41A | J | B;D;E;F;G | INTRUDER 125 JC | INTRUDER 125 JC | fig44 | REARSHOCK ABSORBER | Chassi | 4 | 02112-36163 | SCREW,INTAKE PIPE | 2
NF41A | J | B;D;E;F;G | INTRUDER 125 JC | INTRUDER 125 JC | fig44 | REARSHOCK ABSORBER | Chassi | 5 | 09160-06027 | WASHER,CHAIN CASE FRONT | 1
NF41A | J | B;D;E;F;G | INTRUDER 125 JC | INTRUDER 125 JC | fig44 | REARSHOCK ABSORBER | Chassi | 6 | 08313-10107 | NUT,RR SHOCK ABS | 4
NF41A | J | B;D;E;F;G | INTRUDER 125 JC | INTRUDER 125 JC | fig44 | REARSHOCK ABSORBER | Chassi | 7 | 62100-053A0 | ABSORBER ASSY,REAR SHOCK | 2
NF41A | J | B;D;E;F;G | INTRUDER 125 JC | INTRUDER 125 JC | fig44 | REARSHOCK ABSORBER | Chassi | 8 | 09160-10001 | WASHER,RR SHK ABS UPPER | 4
NF41A | J | B;D;E;F;G | INTRUDER 125 JC | INTRUDER 125 JC | fig45 | REAR WHEEL | Chassi | 1 | 64150-05331 | REAR WHEEL | 1
NF41A | J | B;D;E;F;G | INTRUDER 125 JC | INTRUDER 125 JC | fig45 | REAR WHEEL | Chassi | 2 | 64210-39115 | PANEL, REAR BRAKE ANCHOR | 1
NF41A | J | B;D;E;F;G | INTRUDER 125 JC | INTRUDER 125 JC | fig45 | REAR WHEEL | Chassi | 3 | 54400H45Y10H | SHOE COMP,BRAKE | 1
NF41A | J | B;D;E;F;G | INTRUDER 125 JC | INTRUDER 125 JC | fig45 | REAR WHEEL | Chassi | 3-1 | 55421-45F00 | SPRING,REAR BRAKE SHOE | 2
NF41A | J | B;D;E;F;G | INTRUDER 125 JC | INTRUDER 125 JC | fig45 | REAR WHEEL | Chassi | 4 | 04111-20158 | PIN,REAR BRAKE ROD FR COTTER | 1
NF41A | J | B;D;E;F;G | INTRUDER 125 JC | INTRUDER 125 JC | fig45 | REAR WHEEL | Chassi | 5 | 54441-45FC0 | CAM,BRAKE | 1
NF41A | J | B;D;E;F;G | INTRUDER 125 JC | INTRUDER 125 JC | fig45 | REAR WHEEL | Chassi | 6 | 09280-14003 | O-RING,REAR BRAKE CAM | 1
NF41A | J | B;D;E;F;G | INTRUDER 125 JC | INTRUDER 125 JC | fig45 | REAR WHEEL | Chassi | 7 | 09160-14001 | WASHER,REAR BRAKE CAM | 1
NF41A | J | B;D;E;F;G | INTRUDER 125 JC | INTRUDER 125 JC | fig45 | REAR WHEEL | Chassi | 8 | 64451-05300 | LEVER,REAR BRAKE CAM | 1
NF41A | J | B;D;E;F;G | INTRUDER 125 JC | INTRUDER 125 JC | fig45 | REAR WHEEL | Chassi | 9 | 01550-0635B | HEXAGON BOLT WITH FLANGE | 1
NF41A | J | B;D;E;F;G | INTRUDER 125 JC | INTRUDER 125 JC | fig45 | REAR WHEEL | Chassi | 10 | 08316-1006B | NUT | 1
NF41A | J | B;D;E;F;G | INTRUDER 125 JC | INTRUDER 125 JC | fig45 | REAR WHEEL | Chassi | 11 | 64610-05310 | DRUM COMP,RR SPROCKET MOUNTING | 1
NF41A | J | B;D;E;F;G | INTRUDER 125 JC | INTRUDER 125 JC | fig45 | REAR WHEEL | Chassi | 12 | 64651-45F00 | ABSORBER,REAR HUB SHOCK | 1
NF41A | J | B;D;E;F;G | INTRUDER 125 JC | INTRUDER 125 JC | fig45 | REAR WHEEL | Chassi | 13 | 64733-05301 | RETAINER,RR SPROCKET DRUM | 1
NF41A | J | B;D;E;F;G | INTRUDER 125 JC | INTRUDER 125 JC | fig45 | REAR WHEEL | Chassi | 14 | 64711-05330 | AXLE，REAR | 1
NF41A | J | B;D;E;F;G | INTRUDER 125 JC | INTRUDER 125 JC | fig45 | REAR WHEEL | Chassi | 15 | 09180-15042 | SPACER,REAR AXLE,L | 1
NF41A | J | B;D;E;F;G | INTRUDER 125 JC | INTRUDER 125 JC | fig45 | REAR WHEEL | Chassi | 16 | 08319-31148 | NUT,REAR AXLE | 1
NF41A | J | B;D;E;F;G | INTRUDER 125 JC | INTRUDER 125 JC | fig45 | REAR WHEEL | Chassi | 17 | 09180-15002 | SPACER,REAR AXLE,R | 1
NF41A | J | B;D;E;F;G | INTRUDER 125 JC | INTRUDER 125 JC | fig45 | REAR WHEEL | Chassi | 18 | 09180-15011 | SPACER,REAR WHEEL BEARING | 1
NF41A | J | B;D;E;F;G | INTRUDER 125 JC | INTRUDER 125 JC | fig45 | REAR WHEEL | Chassi | 19 | 08144B63027A | BEARING,REAR HUB | 1
NF41A | J | B;D;E;F;G | INTRUDER 125 JC | INTRUDER 125 JC | fig45 | REAR WHEEL | Chassi | 20 | 08143B62027A | BEARING | 1
NF41A | J | B;D;E;F;G | INTRUDER 125 JC | INTRUDER 125 JC | fig45 | REAR WHEEL | Chassi | 21 | 09285-28001 | SEAL,RR SPRKT MTG DRUM OIL | 1
NF41A | J | B;D;E;F;G | INTRUDER 125 JC | INTRUDER 125 JC | fig45 | REAR WHEEL | Chassi | 22 | 08113B62047A | BEARING,RR SPROCKET MTG DRUM | 1
NF41A | J | B;D;E;F;G | INTRUDER 125 JC | INTRUDER 125 JC | fig45 | REAR WHEEL | Chassi | 23 | 61410-36002 | ADJUSTER COMP,CHAIN | 2
NF41A | J | B;D;E;F;G | INTRUDER 125 JC | INTRUDER 125 JC | fig45 | REAR WHEEL | Chassi | 24 | 09104-080A6 | BOLT | 2
NF41A | J | B;D;E;F;G | INTRUDER 125 JC | INTRUDER 125 JC | fig45 | REAR WHEEL | Chassi | 25 | 08310-00083 | NUT,REAR SPROCKET | 4
NF41A | J | B;D;E;F;G | INTRUDER 125 JC | INTRUDER 125 JC | fig45 | REAR WHEEL | Chassi | 26 | 64511B34GB0A | SPROCKET,REAR | 1
NF41A | J | B;D;E;F;G | INTRUDER 125 JC | INTRUDER 125 JC | fig45 | REAR WHEEL | Chassi | 27 | 09119-08043 | BOLT,RR SPROCKET | 4
NF41A | J | B;D;E;F;G | INTRUDER 125 JC | INTRUDER 125 JC | fig45 | REAR WHEEL | Chassi | 28 | 09169-08012 | WASHER,REAR SPROCKET | 2
NF41A | J | B;D;E;F;G | INTRUDER 125 JC | INTRUDER 125 JC | fig45 | REAR WHEEL | Chassi | 29 | 65100B05300A | PNEU TARSEIRO (3.50-16 4PR) | 1
NF41A | J | B;D;E;F;G | INTRUDER 125 JC | INTRUDER 125 JC | fig45 | REAR WHEEL | Chassi | 30 | 43130B45F00A | VALVULA AR PNEU | 1
NF41A | J | B;D;E;F;G | INTRUDER 125 JC | INTRUDER 125 JC | fig45 | REAR WHEEL | Chassi | 31 | 43311-05320 | ROD,REAR BRAKE | 1
NF41A | J | B;D;E;F;G | INTRUDER 125 JC | INTRUDER 125 JC | fig45 | REAR WHEEL | Chassi | 32 | 08322-01068 | WASHER,MUF COVER | 2
NF41A | J | B;D;E;F;G | INTRUDER 125 JC | INTRUDER 125 JC | fig45 | REAR WHEEL | Chassi | 33 | 09440-09004 | SPRING,REAR BRAKE ROD ADJUSTER | 1
NF41A | J | B;D;E;F;G | INTRUDER 125 JC | INTRUDER 125 JC | fig45 | REAR WHEEL | Chassi | 34 | 09209-11002 | PIN,REAR BRAKE ROD LEVER | 1
NF41A | J | B;D;E;F;G | INTRUDER 125 JC | INTRUDER 125 JC | fig45 | REAR WHEEL | Chassi | 35 | 09150-06010 | NUT | 1
NF41A | J | B;D;E;F;G | INTRUDER 125 JC | INTRUDER 125 JC | fig45 | REAR WHEEL | Chassi | 36 | 08310-0008A | HEXAGON NUT | 2
NF41A | J | B;D;E;F;G | INTRUDER 125 JC | INTRUDER 125 JC | fig46 | CARRIER A31 | Chassi | 1 | 46310-053L0 | CARRIER COMP,SPORT | 1